## Sheet1
Table 6
Repeated Slip at a Point from Paleoseismology
Fault | Parent Section ID | Latitude | Longitude | 1 | + | - | 2 | + | - | 3 | + | - | 4 | + | - | 5 | + | - | 6 | + | - | Mean | + | - | FM 2.1 Mapping | FM 3.1 Mapping | FM 3.2 Mapping
Compton1 | 184 | 33.966 | -118.2629 | 2.4 | 0.8 | 0.6 | 3.7 | 1.5 | 1.2 | 2.5 | 1.1 | 0.9 | 2.7 | 0.9 | 0.8 | 1.3 | 0.6 | 0.5 | 4.2 | 1 | 0.8 | 2.8 | 0.45947 | 0.34359 |  | Compton, Subsection 2 | Compton, Subsection 2
Puente Hills2 | 240, 242 | 33.9053 | -118.1104 | 2.4 | 0.5 | 0.5 | 2.4 | 0.4 | 0.4 | 3.5 | 0.9 | 0.9 | [9 empty] | 2.7667 | 0.36818 | 0.36818 | Puente Hills, Subsection 2 | Puente Hills, Subsection 2 | Puente Hills (Santa Fe Springs), Subsection 1
Puente Hills2 | 240, 242 | 33.9051 | -118.1114 | 3.5 | 0.9 | 0.9 | 2.4 | 0.3 | 0.3 | 2.9 | 0.6 | 0.6 | [9 empty] | 2.9333 | 0.37417 | 0.37417 | Puente Hills, Subsection 2 | Puente Hills, Subsection 2 | Puente Hills (Santa Fe Springs), Subsection 1
San Andreas rev3 | 300 | 35.2692 | -119.8251 | 7.9 | 0.1 | 0.1 | 7.6 | 0.4 | 0.4 | 5.2 | 0.6 | 0.6 | 1.4 | 0.5 | 0.5 | 8 | 0.5 | 0.5 |  |  |  | 5.42 | 0.20298 | 0.20298 | San Andreas (Carrizo) rev, Subsection 0 | San Andreas (Carrizo) rev, Subsection 0 | San Andreas (Carrizo) rev, Subsection 0
San Andreas rev4 | 301 | 34.3705 | -117.6682 | 1.0-2.0 |  |  | 3.0-5.0 |  |  | 3.0-5.0 | [11 empty] | 3.15 | 0.85 | 0.85 | San Andreas (Mojave S), Subsection 13 | San Andreas (Mojave S), Subsection 13 | San Andreas (Mojave S), Subsection 13
San Andreas rev5 | 301 | 34.4558 | -117.8877 | 5.5 | 3 | 3 | 6.25 | 1 | 1 | 6.25 | 1 | 1 | [9 empty] | 6 | 0.66332 | 0.66332 | San Andreas (Mojave S), Subsection 9 | San Andreas (Mojave S), Subsection 9 | San Andreas (Mojave S), Subsection 9
EXPLANATION
References |  | Notes
1. Leon et al., 2009
2. Leon et al., 2007
3. Liu-Zeng et al., 2006
4. Weldon et al., 2002 |  | Slip for events 2 and 3 derived by dividing 6-10 m of slip over two events by two.
5. Salyards et al., 1992 |  | 1 m uncertainties applied to events 2 and 3

## Sheet2
Fault Name; Segment; Subsection | Offset measurement (m) | Uncertainty + | Uncertainty - | Max Uncertainty | Divide by Variance | Divide by variance | Sums | Sums | Weighted Mean | Weighted Uncertainty
Compton | 2.4 | 0.8 | 0.6 | 0.8 | 3.75 | 1.5625 | 18.605 | 7.8457 | 2.3714 | 0.35701
| 3.7 | 1.5 | 1.2 | 1.5 | 1.6444 | 0.44444
| 2.5 | 1.1 | 0.9 | 1.1 | 2.0661 | 0.82645
| 2.7 | 0.9 | 0.8 | 0.9 | 3.3333 | 1.2346
| 1.3 | 0.6 | 0.5 | 0.6 | 3.6111 | 2.7778
| 4.2 | 1 | 0.8 | 1 | 4.2 | 1
Puente Hills | 2.4 | 0.5 | 0.5 | 0.5 | 9.6 | 4 | 28.921 | 11.4846 | 2.5182 | 0.29508
| 2.4 | 0.4 | 0.4 | 0.4 | 15 | 6.25
| 3.5 | 0.9 | 0.9 | 0.9 | 4.321 | 1.2346
Puente Hills | 3.5 | 0.9 | 0.9 | 0.9 | 4.321 | 1.2346 | 39.0432 | 15.1235 | 2.5816 | 0.25714
| 2.4 | 0.3 | 0.3 | 0.3 | 26.6667 | 11.1111
| 2.9 | 0.6 | 0.6 | 0.6 | 8.0556 | 2.7778
San Andreas rev | 7.9 | 0.1 | 0.1 | 0.1 | 790 | 100 | 889.5444 | 117.0278 | 7.6011 | 0.092439
| 7.6 | 0.4 | 0.4 | 0.4 | 47.5 | 6.25
| 5.2 | 0.6 | 0.6 | 0.6 | 14.4444 | 2.7778
| 1.4 | 0.5 | 0.5 | 0.5 | 5.6 | 4
| 8 | 0.5 | 0.5 | 0.5 | 32 | 4