## Sheet1
|  |  |  | UCERF3 Fault Section |  |  |  | ID # | SITE LONG 2 | SITE LAT 2 | Style | Rake | Recency of Activity | USGS Slip Rate Category (mm/yr) | UCERF2 Section Slip Rate (mm/yr) | UCERF3 Slip Rate Bounds (mm/yr) | UCERF3 Best Estimate Rate (mm/yr) | UCERF3 Assigned rate comments | Site Name | Longitude | Latitude | Local Strike | UCERF3 Site Slip Rate (mm/yr) | Reported Geologic Rate (mm/yr) | Maximum Slip Rate (mm/yr) | Minimum Slip Rate (mm/yr) | HOW REPRESENTATIVE IS SITE? | Slip rate quality rating: feature, dating, overall | Reported Component of Slip | Preferred Offset (m) | Maximum offset (m) | Minimum Offset (m) | START TIME UNITS | Offset Type | Offset Feature | Preferred Start Age (KA) | Maximum Start Age (KA) | Minimum Start Age (KA) | END TIME UNITS | Preferred End Age | Maximum End Age | Minimum End Age | Dating Method | Slip rate time frame category (KA) | Preferred Number Events | Number Events (max) | Number Events (min) | Comments regarding geologic slip rate | UCERF3 assigned rate comments | Citation | SITE TYPE |  | ray Comments | TD followup
ENTRY DATE | ENTRY TYPE | WG_FAULT_ID | ALTERNATES? | FAULT_NAME | BIRD FAULT ID-REFCAT | WG SITE ID | BLOCK BOUNDARY RELATION |  | SITE LONG 2 | SITE LAT 2 | FAULT SENSE OF MOTION | [7 empty] | SITE NAME | Longitude | Latitude | Local Strike | PREF SLIP RATE (mm/yr) | REPORTED RATE (mm/yr) | MAX SLIP RATE | MIN SLIP RATE | HOW REPRESENTATIVE IS SITE? |  | MEASURED COMPONENT OF SLIP | PREF OFFSET (m) | MAX OFFSET (m) | MIN OFFSET (m) | START TIME UNITS |  |  | PREF START TIME (KA) | MAX START TIME(earliest) | MIN START TIME | END TIME UNITS | PREF END TIME | MAX END TIME (earliest) | MIN END TIME |  |  | PREF NUM EVENTS | MAX NUM EVENTS | MIN NUM EVENTS | GENERAL COMMENTS |  | SHORT CITATION | SITE TYPE | COMPILER
|  |  |  | Table Bluff |  |  | Not on block boundary, associated with Big Lagoon? | 15 |  |  | R | 90 | LP | n/a | 0.6 ± 0.6 | 0.2 - 1 | 0.6 | UCERF3 | TB7 | -124.458 | 40.684 | 292 | 0.75 | 0.75 | 0.94 | 0.63 |  | BAA | V | 750 |  |  | Ka |  | stratigraphic | 1000 | 1200 | 800 | KA |  |  |  |  | 750-2600 |  |  |  | Reported rate is vertical separation. Net rate is 1.9 mm/yr, assuming a 45 degree dip. McCrory notes the offshore rate is likely the combined TB and LSF rates. | UCERF3 | McCrory (1996) | 2 | Tim Dawson
|  |  |  | Table Bluff |  |  |  | 15 |  |  | R | 90 | LP |  | 0.6 ± 0.6 | 0.2 - 1 | 0.6 | Adopted the 0.2 - 1 mm/yr USGS rate category based on reported geologic rates and UCERF2 best estimate. | per McCrory (1996) | -124.272 | 40.695 |  | 0.4 | 0.4 |  |  |  | AAA | V |  | 53 | 42 |  |  | marine terrace |  | 240 | 88 |  |  |  |  | TL | 130-750 |  |  |  | Late Quaternary rate. | Adopted the 0.2 - 1 mm/yr USGS rate category based on reported geologic rates and UCERF2 best estimate. | McCrory (1996) |  | TD
|  |  |  | Table Bluff |  |  | Not on block boundary, associated with Big Lagoon? | 15 |  |  | R | 90 | LP | n/a | 0.6 ± 0.6 | 0.2 - 1 | 0.6 | UCERF3 | TB3, TB4, TB6 | -124.236 | 40.682 | 303 | 0.4 | 0.4 | 0.5 | 0.3 |  | BAA | V | 400 |  |  | Ka |  | stratigraphic | 1000 | 1200 | 800 | KA |  |  |  |  | 750-2600 |  |  |  | Reported rate is vertical separation. Net rate reported by McCrory is 0.5 mm/yr. Rate is similar to Late Pleistocene rate of 0.4 mm/yr reported by McCrory (1996) | UCERF3 | McCrory (1996) | 2 | Tim Dawson
|  |  |  | Little Salmon (Onshore) |  |  | Not on boundary, part of Big Lagoon? | 17 |  |  | R | 90 | H | > 5 | 5 ± 3 | 2 - 8 | 5 | UCERF2, as well as reported geologic rate. | ? | -124.19 | 40.66 | 333 | 4.4 | 2.3 ± 0.5 |  |  | 1 | BAA | V | 2200 |  |  | Ka |  |  | 1000 | 1200 | 800 | KA |  |  |  |  | 750-2600 |  |  |  | McCrory notes the long term rate is similar to the late Holocene rate from trenching studies and this rate probably captures the entire fault zone. | Based on UCERF2 rate, as well as reported geologic rate. | McCrory (1996, 2000) | 2 | Tim Dawson | should upper limit be higher? | Reverted to UCERF2 with an upper rate of 8 mm/yr. Fault is pretty active.
|  |  |  | Trinidad (alt1) |  |  |  | 19 |  |  | R | 90 | H | n/a | 2.5 ± 1.5 | 1 - 2 | 1.5 | UCERF2 appears too high when compared to reported geologic rates. Rates appear to be between 1 - 2 mm/yr | per McCrory | -124.14 | 41.062 | 315 | 0.8 | 0.2 - 0.3 |  |  |  | BBB | V | 40 |  |  |  |  | marine terrace | 83 | [6 empty] | correlation | 11-130 |  |  |  |  | UCERF2 appears too high when compared to reported geologic rates. Rates appear to be between 1 - 2 mm/yr | McCrory (2000, 1996) |  | TD
|  |  |  | Trinidad (alt1) |  |  |  | 19 |  |  | R | -90 | H | n/a | 2.5 ± 1.5 | 1 - 2 | 1.5 | UCERF2 appears too high when compared to reported geologic rates. Rates appear to be between 1 - 2 mm/yr | per McCrory | -124.081 | 40.01 | 315 | 1 | 0.9 | 1.1 | 0.7 |  | ABB | Net |  | 575 | 570 |  |  | stratigraphic marker | 1000 | [6 empty] | correlation | 750-2600 |  |  |  | Net slip reported assume 45 degree dip | UCERF2 appears too high when compared to reported geologic rates. Rates appear to be between 1 - 2 mm/yr | McCrory (2000, 1996) |  | TD
|  |  |  | Trinidad (alt1) |  |  |  | 19 |  |  | R | -90 | H | n/a | 2.5 ± 1.5 | 1 - 2 | 1.5 | UCERF2 appears too high when compared to reported geologic rates. Rates appear to be between 1 - 2 mm/yr | per McCrory | -124.036 | 40.925 | 315 | 1.6 | 1.7 | 2 | 1.4 |  | ABB | Net |  | 950 | 930 |  |  | stratigraphic marker | 1000 | [6 empty] | correlation | 750-2600 |  |  |  | Net slip reported assumes 35 degree dip | UCERF2 appears too high when compared to reported geologic rates. Rates appear to be between 1 - 2 mm/yr | McCrory (2000, 1996) |  | TD
|  |  |  | Fickle Hill (alt1) |  |  |  | 20 |  |  | R | 90 | H | > 5 | 0.6 ± 0.4 | 0.2 - 1.2 | 0.6 | UCERF3 adopts the UCERF2 preferred rate, which is consistent with the preferred geologic rate. The range is based on UCERF2 and reported geologic rates, and the range of assumed dips. | per McCrory | -124.076 | 40.867 | 320 | 0.6 | 0.7 |  |  |  | CBB | V (net rate) |  |  | 40 |  |  | marine terrace | 125 | [6 empty] | correlation | 11-130 |  |  |  | McCrory (1996, 2000) reinterprets the marine terrace age assignments of Kelsey and Carver (1988) and Carver and others (1986) and assigns the lowest terrace and age of 125 ka, rather than 83 ka. The reported slip rate is based on a fault dip of 25 degrees. | UCERF3 adopts the UCERF2 preferred rate, which is consistent with the preferred geologic rate. The range is based on UCERF2 and reported geologic rates, and the range of assumed dips. | McCrory (1996); McCrory (2000) |  | TD | unusual for USGS to be this off?? | They lump all of these faults into the Mad River fault zone.
|  |  |  | Fickle Hill (alt1) |  |  |  | 20 |  |  | R | 90 | H | > 5 | 0.6 ± 0.4 | 0.2 - 1.2 | 0.6 | UCERF3 adopts the UCERF2 preferred rate, which is consistent with the preferred geologic rate. The range is based on UCERF2 and reported geologic rates, and the range of assumed dips. | per McCrory | -124.01 | 40.804 | 320 | 0.6 | 1 | 1.2 | 0.8 |  | BBB | V (net rate) | 350 |  |  |  |  | stratigraphic marker | 1000 | [6 empty] | correlation | 750-2600 |  |  |  | McCrory (1996, 2000) recalculates the rate reported by Kelsey and Carver (1988). The reported slip rate is based on a fault dip of 25 degrees. | UCERF3 adopts the UCERF2 preferred rate, which is consistent with the preferred geologic rate. The range is based on UCERF2 and reported geologic rates, and the range of assumed dips. | McCrory (1996); McCrory (2000) |  | TD
|  |  |  | McKinleyville (alt1) |  |  |  | 21 |  |  | R | 90 | H | n/a | 0.6 ± 0.2 | 0.2 - 0.8 | 0.6 | Based on USGS rate category, and reported geologic rates. | per Carver and others (1986), calculated by McCrory (2000). | -124.115 | 40.975 | 320 | 0.5 | 0.8 |  |  |  | ABB | NET |  | 27 | 23 |  |  | marine terrace | 83 | [6 empty] | correlation | 11-130 |  |  |  | Reported rate (0.8 mm/yr) is net slip, assuming 25 degree dip (McCrory, 2000). | Based on USGS rate category, and reported geologic rates. | McCrory (2000) |  | Tim Dawson
|  |  |  | McKinleyville (alt1) |  |  |  | 21 |  |  | R | 90 | H | n/a | 0.6 ± 0.2 | 0.2 - 0.8 | 0.6 | Based on USGS rate category, and reported geologic rates. | per Kelsey and Carver (1988), calculated by McCrory (2000). | -124.091 | 40.959 | 325 | 0.5 | 0.5 ± 0.1 |  |  |  | BAB | NET | 300 |  |  |  |  | stratigraphic marker | 1000 | 1200 | 800 |  |  |  |  | assumed timing of deformation | 750-2600 |  |  |  | Reported rate (0.5 ± 0.1 mm/yr) is net slip, assuming 35 degree dip (McCrory, 2000). | Based on USGS rate category, and reported geologic rates. | McCrory (2000) |  | Tim Dawson
|  |  |  | McKinleyville (alt1) |  |  |  | 21 |  |  | R | 90 | H | n/a | 0.6 ± 0.2 | 0.2 - 0.8 | 0.6 | Based on USGS rate category, and reported geologic rates. | per Carver and Burke, calculated by McCrory (2000). | -124.011 | 40.87 | 329 | 0.5 | 0.6 ± 0.1 |  |  |  | BAC | NET | 6.8 |  |  |  |  | cobble horizon | 25.7 | 26.7 | 24.7 |  |  |  | 0 | radiocarbon | 11-130 | 1 - 2? |  |  | Reported rate (0.6 ± 0.1 mm/yr) is net slip, assuming 27 degree dip (McCrory, 2000). | Based on USGS rate category, and reported geologic rates. | McCrory (2000) |  | Tim Dawson
|  |  |  | Mad River (alt1) |  |  |  | 22 |  |  | R | 90 | H | > 5 | 0.7 ± 0.6 | 0.5 - 1.0 | 0.7 | UCERF3, based on reported geologic rates (assuming UCERF fault dip). | per McCrory (2000) | -124.1128 | 40.9385 |  | 0.7 | 0.4 |  |  |  | BBB | V | 35 |  |  |  |  | marine terrace | 83 | [6 empty] | correlation | 11-130 |  |  |  |  | UCERF3 rate based on reported geologic rates (assumes UCERF fault dip). | McCrory (1996, 2000) |  | Tim Dawson
|  |  |  | Mad River (alt1) |  |  |  | 22 |  |  | R | 90 | H | > 5 | 0.7 ± 0.6 | 0.5 - 1.0 | 0.7 | UCERF3, based on reported geologic rates (assuming UCERF fault dip). | per McCrory (2000) | -124.031 | 40.866 |  | 0.6 | 0.3 |  |  |  | BBB | V | 325 |  |  |  |  | stratigraphic marker | 1000 | [6 empty] | correlation | 750-2600 |  |  |  |  | UCERF3 rate based on reported geologic rates (assumes UCERF fault dip). | McCrory (1996, 2000) |  | Tim Dawson
|  |  |  | San Jacinto (Superstition Mtn) |  |  | San Jacinto | 28 |  |  | RL | 180 | H | 1 - 5 | 5 ± 3 | 2 - 8 | 6 | Based on reported geologic rate and UCERF2 range. | Carizzo Wash | -115.954 | 33.003 | 298 | 6 | 6 |  |  |  | BBB | Hz | 7 |  |  | KA |  | channel | (AD 1200) | [5 empty] | 0 |  | <1 | 4 |  |  | Unpublished slip rate. 7m offset in 4 events in past 1200 yrs. This rate is similar to Gurrola and Rockwell (1996), although this may be more robust because the G&R rate is a one interval rate. | Rate based on reported geologic rate and UCERF2 range. | Verdugo and others (2006 SCEC abstract) | 1 | Tim Dawson
|  |  |  | Hosgri |  |  | San Gregorio - Hosgri | 30 |  |  | RL | 180 | H, Q | 1 - 5 | 2.5 ± 1 | 1 - 5 | 2.5 | Adopted USGS rate category and UCERF2 preferred rate. | Airport Creek | -121.204 | 35.651 | 331 | 1.9 |  | 3.4 | 0.9 | 2? | BBC | Hz | 12 | 17 | 7 | KA |  | offset channel |  | 7.725 | 5 | AD | (AD 1994) |  |  | C14 | 1-11 |  |  |  | Both feature offset and age constraints are noted by authors as "poorly constrained". | Adopted USGS rate category and UCERF2 preferred rate. | Hall and others (1994) | 1 | Tim Dawson
|  |  |  | Hosgri |  |  | San Gregorio - Hosgri | 30 |  |  | RL | 180 | H, Q | 1 - 5 | 2.5 ± 1 | 1 - 5 | 2.5 | Adopted USGS rate category and UCERF2 preferred rate. | Oso Terrace | -121.204 | 35.651 | 331 |  | 0.7 - 2.6 |  |  |  | BBB | Hz |  | 550 | 150 |  | Hz |  | 210 | [6 empty] | correlation (used sea level curves) | 130-750 |  |  |  | Reported site coordinates are for the Airport Creek site, which is approximately halfway between the piercing lines used by Hanson and Lettis (1994). The amount of offset is very dependant on a paleogeographic reconstruction of the paleo strand line. Hanson and Lettis (1994) report two other, poorly-constrained rates for the Tripod terrace (120 ka) and San Simeon terrace (80, or 105 ka). The reported slip rate for the Tripod terrace is 0.8 - 7.8 m/yr. They report a maximum rate of ≤ 8.6 - 11.2 mm/yr for the San Simeon terrace. They also note preferred rate of 1 - 3 mm/yr is consistent with the geomorphic expression of the fault and the shorter term rate reported by Hall and others (1994). | Adopted USGS rate category and UCERF2 preferred rate. | Hanson and Lettis (1994); Hall et al. (1994)
|  |  |  | San Andreas (Parkfield) |  |  | SAF Creeping and Carrizo | 32 |  |  | RL | 180 | H | > 5 | 34 ± 5 | 30 - 40 | 34 | Based on reported geologic rate and rates on adjacent sections. | Miller' Field / SWFZ | -120.4327 | 35.8938 | 317 | 30 | 26.2 +6.4, -4.3 |  |  |  | BAA | Hz |  | 23 | 18.5 |  |  | channel | (AD 890 - 1450) |  |  |  | (AD 2005) |  |  | C14 | < 1 |  |  |  | Reported slip rate is 1 sigma. Reported rate is a minimum for zone, and additional slip may be on the Southwest Boundary Zone, perhaps about 4 mm/yr. There may be additional uncertainty regarding the offset age and relation to the incision event that is not addressed by Toke et al. (2011), which would bias to slip rate too low. | UCERF3 section rate may be too high, relative to rates to the north. | Toke and others (2011)
|  |  |  | San Andreas (Parkfield) |  |  | SAF Creeping and Carrizo | 32 |  |  | RL | 180 | H | > 5 | 34 ± 5 | 30 - 40 | 34 | Based on reported geologic rate and rates on adjacent sections. | Cholame Valley | -120.306 | 35.755 | 321 | > 26.3 | > 26.3 +3.9, -3.3 |  |  |  | AAB | Hz | 46.6 | 49.2 | 44 | KA |  | stratigraphic | 1.8 | 1.9 | 1.6 |  |  |  |  | C14 | 1-11 |  |  |  | Minimum due to other fault strands. Values taken from USGS QFFD. | Rate based on reported geologic rate and rates on adjacent sections. | Sims (1987) | 1 | Tim Dawson
|  |  |  | Cedar Mtn-Mahogany Mtn |  |  | North Central Boundary | 34 |  |  | N | -90 | H, Q | 0.2 - 1.0 | 1 ± 0.5 | 0.2 - 1.0 | 0.6 | UCERF3 rate based on USGS rate category. Geologic rate is poorly constrained. | "south of Antelope Sink" | -121.895 | 41.6489 | 336 | > 0.2 | > 0.2 |  |  | 3 | DBD | V | 2 |  |  | KA | [9 empty] | correlation |  | 1? (low scarp) |  |  | Assumed Tioga age deposits vertically offset 2 m. One of several strands makes this a minimum. | UCERF3 rate based on USGS rate category. Geologic rate is poorly constrained and may only represent a limited number of events. | Bryant (1990) | 2 | Tim Dawson
|  |  |  | Hat Creek - McArthur - Mayfield |  |  | North Central Boundary | 37 |  |  | N | -90 | H | 0.2 - 1.0 | 1.5 ± 1 | 0.2 - 1.0 | 0.6 | Based on USGS category, reported geologic rates and similarity to other regional faults | per Sawyer and Page (1995) | -121.5479 | 41.3428 | 140 | 0.6 |  | 0.58 | 0.43 | 1 | BAB | V | 64 |  |  | KA |  | offset basalt flow | 130 | 150 | 110 | KA |  |  | 0 | Ar-Ar | 130-750 |  |  |  | Measured along a 4 km long profile across Yellow Jacket basalt flow. | Based on USGS category, reported geologic rates and similarity to other regional faults. | Sawyer and Page (1995) | 2 | Tim Dawson
|  |  |  | Hat Creek - McArthur - Mayfield |  |  | North Central Boundary | 37 |  |  | N | -90 | H | 1 - 5 | 1.5 ± 1 | 0.2 - 1.0 | 0.5 | Based on USGS category, reported geologic rates and similarity to other regional faults | per Page and Renne (1994) | -121.4302 | 40.9684 | 181 | 0.5 | > 0.39 |  |  | 4 | BBB | V | > 390 |  |  | MA |  | offset basalt flow | 1000 | [5 empty] | 0 | Ar-Ar | 750-2600 |  |  |  | Two additional strands to the west with about > 0.10 mm/yr rates, so reported rate is a minimum. | Based on USGS category, reported geologic rates and similarity to other regional faults. | Page and Renne (1994) | 2 | Tim Dawson | same? | Yes, is 5 too high? Stick with UCERF2?
|  |  |  | Hat Creek - McArthur - Mayfield |  |  | North Central Boundary | 37 |  |  | N | -90 | H | 1 - 5 | 1.5 ± 1 | 0.2 - 1.0 | 0.6 | Based on USGS category, reported geologic rates and similarity to other regional faults | per Sawyer and Page (1995) | -121.3516 | 40.973 | 164 | 0.1 |  |  |  | 1 | ABB | V | 6 | 7 | 5 | KA |  | offset basalt flow | 50 |  |  | KA |  |  | 0 | inferred | 11-130 | ? |  |  | Poorly constrained slip rate, age constraints based on geomorphic appearance of "Popcorn Cave" basalt. | Based on USGS category, reported geologic rates and similarity to other regional faults. | Sawyer and Page (1995) | 2 | Tim Dawson | if used USGS should be 1-5? | Yes, is 5 too high? Stick with UCERF2?
|  |  |  | Robinson Creek |  |  | Mohawk - Tahoe | 38 |  |  | N | -90 | H | 0.2 - 1.0 | 0.5 ± 0.3 | 0.2 - 1.0 | 0.5 | Based on reported geologic rate and USGS rate category | "Buckeye Creek" | -119.317 | 38.234 | 21 | 0.5 | 0.3 - 0.6 |  |  |  | ABB | V | 34 | 35 | 33 | KA |  | offset glacial deposit |  | 120 | 60 | KA |  |  |  | correlation | 11-130 |  |  |  | Bryant (1989) notes the slip rate based on the height of a Tahoe age glacial deposit. He also notes this is consistent with the 0.2 - 0.7 mm/yr rate reported by Clark and others (1984), based on a 4-m high scarp on Tioga deposits. The rate of Bryant is likely more robust, as the 4-m high scarp rate may only represent a limited number of events. This is likely a minimum rate for the zone, as other secondary traces are located to the east in the valley. | Rate based on reported geologic rate and USGS rate category | Bryant (1984) | 2 | Tim Dawson
|  |  |  | Round Valley |  |  | Owens Valley - Sierra | 42 |  |  | N | -90 | H | 1 - 5 | 1 ± 0.5 | 0.2 - 1.0 | 0.6 | Based on reported geologic rates, which appear to be at the higher end of the USGS rate category. However, longer term rates appear to be somewhat slower. | Pine Creek | -118.65 | 37.402 | 336 | 0.8 | 0.4 - 0.8 |  |  |  | ABB | V |  | 55 | 52 | KA |  | moraine |  | 140 | 40 |  |  |  | 0 | correlation | 11-130 |  |  |  | Reported long term rate (Tahoe-age) is in agreement with shorter term rates of 0.4 - 1.0 mm/yr (since 15 - 20 ka) and 0.5 - 0.8 mm/yr (since 20 - 25 ka) reported by Berry (1997). | Rate based on reported geologic rates, which appear to be at the higher end of the USGS rate category. However, longer term rates appear to be somewhat slower. | Berry (1997) | 2 | Tim Dawson
|  |  |  | Round Valley |  |  | Owens Valley - Sierra | 42 |  |  | N | -90 | H | 1 - 5 | 1 ± 0.5 | 0.2 - 1.0 | 0.6 | Based on reported geologic rates, which appear to be at the higher end of the USGS rate category. However, longer term rates appear to be somewhat slower. | Basin Mountain | -118.641 | 37.305 | 6 | 0.6 | 0.4 - 0.5 |  |  |  | ABC | V | 6.3 | 6.6 | 6 | KA |  | moraine |  | 15 | 13 |  |  |  |  | correlation | 11-130 |  |  |  | Short time interval may make this less reliable, because likely only 1 or 2 events. However, rate is not unreasonable. | Rate based on reported geologic rates, which appear to be at the higher end of the USGS rate category. However, longer term rates appear to be somewhat slower. | Berry (1997) | 2 | Tim Dawson
|  |  |  | Round Valley |  |  | Owens Valley - Sierra | 42 |  |  | N | -90 | H | 1 - 5 | 1 ± 0.5 | 0.2 - 1.0 | 0.6 | Based on reported geologic rates, which appear to be at the higher end of the USGS rate category. However, longer term rates appear to be somewhat slower. | McGee Creek South | -118.641 | 37.283 | 358 | 0.9 | 0.5 - 0.9 |  |  |  | ABB | V | 22.1 | 23.5 | 20.6 | KA |  | moraine |  | 40 | 25 |  |  |  |  | correlation | 11-130 |  |  |  | Rate is consistent with longer term (Tahoe age) rate of 0.5 - 0.6 mm/yr, based on a 75 - 90 meter displacement of 140 ka old deposit. Shorter term rate is reported here as the range. *Longer term rate is assigned as the preferred. Berry (1997) notes consistency of rates over different time intervals. | Based on reported geologic rates, which appear to be at the higher end of the USGS rate category. However, longer term rates appear to be somewhat slower. | Berry (1997) | 2 | Tim Dawson
|  |  |  | Round Valley |  |  | Owens Valley - Sierra | 42 |  |  | N | -90 | H | 1 - 5 | 1 ± 0.5 | 0.2 - 1.0 | 0.6 | Based on reported geologic rates, which appear to be at the higher end of the USGS rate category. However, longer term rates appear to be somewhat slower. | Mt. Tom | -118.615 | 37.354 | 333 | 0.9 | 0.5 - 1.0 |  |  |  | ABB | V | 13.8 | 15.5 | 12 | KA |  | fan surface |  | 25 | 15 |  |  |  | 0 | correlation | 11-130 |  |  |  |  | Rate based on reported geologic rates, which appear to be at the higher end of the USGS rate category. However, longer term rates appear to be somewhat slower. | Berry (1997) | 2 | Tim Dawson
|  |  |  | White Mountains |  |  | Not on block boundary | 44 |  |  | RL-N | -90 | H | 0.2 - 1 | 1 ± 0.5 | 0.2 - 1 | 0.6 | USGS | Sabies Canyon | -118.349 | 37.581 | 173 | 0.35 | 0.3 - 0.4 |  |  |  | AAA | Hz | 8 | 9 | 7 | KA |  | stratigraphic marker |  | 24 | 21 | [5 empty] | 11-130 |  |  |  | Horizontal rate based on offset debris flow levee. Small offset with little constraint on how many earthquakes produced the offset. | Based on the USGS rate category and the best estimate reported composite 70 ka geologic rate. | Kirby and others (2006) | 2 | Tim Dawson
|  |  |  | White Mountains |  |  | Not on block boundary | 44 |  |  | RL-N | -90 |  | 0.2 - 1 | 1 ± 0.5 | 0.2 - 1 | 0.6 | USGS | Composite slip rate (70 ka) | -118.349 | 37.581 | 173 | 0.37 - 0.57 | 0.37 - 0.57 |  |  |  | AAA | Net |  |  |  | KA |  |  | 72 | [7 empty] | 11-130 |  |  |  | Kirby and others (2006) net composite rate for Late Pleistocene, argue for slower L Pleistocene rates than the 760 ka rate. However, the lateral component is not from the same time interval as the normal (extensional) component and may not provide a 1:1 comparision. | Based on the USGS rate category and the best estimate reported composite 70 ka geologic rate. | Kirby and others (2006) | 2 | Tim Dawson
|  |  |  | White Mountains |  |  | Not on block boundary | 44 |  |  | RL-N | -90 | H | 0.2 - 1 | 1 ± 0.5 | 0.2 - 1 | 0.6 | USGS | Gunter Creek | -118.331 | 37.476 | 174 |  | 0.2 - 0.3 |  |  |  | AAA | V | 275 | 300 | 250 | KA |  | stratigraphic marker | 760 | [6 empty] | correlation | 130-750 |  |  |  | Vertical separation of Bishop ash, reconstructed from mapping and well data. Used in the calculation for their long term (760 ka) net slip rate value | Based on the USGS rate category and the best estimate reported composite 70 ka geologic rate. | Kirby and others (2006) | 2 | Tim Dawson
|  |  |  | White Mountains |  |  | Not on block boundary | 44 |  |  | RL-N | -90 | H | 0.2 - 1 | 1 ± 0.5 | 0.2 - 1 | 0.6 | Based on the USGS rate category and the best estimate reported composite 70 ka geologic rate. | Silver Canyon | -118.3154 | 37.4032 | 179 | 0.25 |  | 0.3 | 0.2 |  | AAB | V | 17.4 | 18.4 | 16.1 | KA |  | stratigraphic marker | 72 | 87 | 57 | [5 empty] | 11-130 |  |  |  | Vertical separation rates calculated from data presented by Kirby and others (2006) (Mostly Figure 5, because they only report extension rates). | Based on the USGS rate category and the best estimate reported composite 70 ka geologic rate. | Kirby and others (2006) | 2 | Tim Dawson
|  |  |  | White Mountains |  |  | Not on block boundary | 44 |  |  | RL-N | -90 | H | 0.2 - 1 | 1 ± 0.5 | 0.2 - 1 | 0.6 | USGS | Redding Canyon | -118.303 | 37.338 | 153 |  | > 0.7 - 0.8 |  |  |  | AAA | Hz | 550 | 600 | 500 | KA |  | clast provenance | 760 | [6 empty] | correlation | 130-750 |  |  |  | Hz shutter ridge offset based on clast provenence, considered a minimum offset by Kirby and others. Used in the calculation for their long term (760 ka) net slip rate value | Based on the USGS rate category and the best estimate reported composite 70 ka geologic rate. | Kirby and others (2006) | 2 | Tim Dawson
|  |  |  | White Mountains |  |  | Not on block boundary | 44 |  |  | RL-N | -90 |  | 0.2 - 1 | 1 ± 0.5 | 0.2 - 1 | 0.6 | USGS | Gunter/Redding composite slip rate (760 ka) | -118.303 | 37.338 | 169 | > 0.9 | > 0.9 |  |  |  | AAA | Net |  |  |  | KA |  |  | 760 | [7 empty] | 130-750 |  |  |  | Composite long term (760) rate calculated from the Gunter and Redding Canyon sites. Kirby and others (2006) argue the long term rates are faster than the short term (70 ka) rates. | Based on the USGS rate category and the best estimate reported composite 70 ka geologic rate. | Kirby and others (2006) | 2 | Tim Dawson
|  |  |  | Death Valley (Fish Lake Valley) |  |  | North of Death Valley | 45 |  |  | RL | -150 | H | > 5 | 5 ± 3 | 1 - 5 | 3 | UCERF3, with geologic constraints | Indian Creek Fan | -118.18 | 37.787 | 336 | 2.5 | 2.5 ± 0.4 |  |  |  | AAA | Hz | 178 | 198 | 158 | KA |  | offset fan | 71 | 79 | 63 |  |  |  |  | 10Be | 11-130 |  |  |  | Multiple features (four channels) matched to estimate offset. Reported as a minimum. Rate is within reported range reported by Reheis and Sawyer (1997). | UCERF3 rate based on geologic constraints and USGS rate category. | Frankel and others (2007b); Reheis and Sawyer (1997) | 2 | Tim Dawson
|  |  |  | Death Valley (Fish Lake Valley) |  |  | North of Death Valley | 45 |  |  | RL | -150 | H | > 5 | 5 ± 3 | 1 - 5 | 3 | UCERF3, with geologic constraints | Indian Creek Fan | -118.18 | 37.787 | 336 | 0.3 |  |  |  |  | AAA | V | 23 | 24 | 22 | KA |  | offset fan | 71 | 79 | 63 |  |  |  |  | 10Be | 11-130 |  |  |  | Vertical component, reported by Ganev and others (2010). Reported extension rate 0.5 +0.2, -0.1 mm/yr | UCERF3 rate based on geologic constraints and USGS rate category. | Ganev and others (2010) | 2 | Tim Dawson
|  |  |  | Death Valley (Fish Lake Valley) |  |  | North of Death Valley | 45 |  |  | RL | -150 | H | > 5 | 5 ± 3 | 1 - 5 | 3 | UCERF3 based on geologic slip rate, recency of activity, USGS category and geomorphic expression | Furnace Creek Fan | -118.0105 | 37.5676 | 318 | 3.1 | 3.1 ± 0.4 |  |  |  | AAA | Hz | 290 | 310 | 270 | KA |  | offset fan | 94 | 105 | 83 |  |  |  |  | 10Be | 11-130 |  |  |  | Rate based on cosmogenic dating. Rate is within reported range of 1.5 - 9.3 mm/yr reported by Reheis and Sawyer 1997, based on soil development. Reported as a minimum. | UCERF3 based on geologic slip rates, recency of activity, USGS category and geomorphic expression. | Frankel and others (2007b); Ganev and others (2010) | 2 | Tim Dawson
|  |  |  | Death Valley (Fish Lake Valley) |  |  | North of Death Valley | 45 |  |  | RL | -150 | H | > 5 | 5 ± 3 | 1 - 5 | 3 | UCERF3 based on geologic slip rate, recency of activity, USGS category and geomorphic expression | Furnace Creek Fan | -118.0105 | 37.5676 | 318 | 0.1 |  |  |  |  | AAA | V | 8 | 9 | 1 | KA |  | offset fan | 94 | 105 | 83 |  |  |  |  | 10Be | 11-130 |  |  |  | Vertical component, reported by Ganev and others (2010). Reported extension rate 0.1 ± 0.1mm/yr. | UCERF3 based on geologic slip rates, recency of activity, USGS category and geomorphic expression. | Ganev and others (2010) | 2 | Tim Dawson
|  |  |  | Death Valley (No) |  |  | Death Valley - Furnace Creek | 46 |  |  | RL | 180 | H | 1 - 5 | 5 ± 3 | 3 - 6 | 4.5 | UCERF3, based on reported geologic slip rate. | Red Wall Canyon | -117.26 | 36.88 | 326 | 4.5 | 4.5 | 6.1 | 3.1 |  | AAA | Hz | 297 | 306 | 288 | KA |  | offset fan |  | 70 +22, -20 | 63 ± 8 |  |  |  | 0 | cosmo | 11-130 |  |  |  | Site supercedes previous rate reported by Klinger and Piety of 5 - 12 mm/yr, due to new radiometric dates reported by Frankel, and better LiDAR-based offset measurements. | UCERF3 rate based on geologic constraints and USGS rate category. | Frankel and others (2007a) | 2 | Tim Dawson
|  |  |  | Owl Lake |  |  | Garlock east | 47 |  |  | LL | 0 | H | 1 - 5 | 2 ± 1 | 1 - 3 | 2 | UCERF2 rate based on reported geologic rate. The reported rate is consistent with the recency of activity. | 70-1 | -116.868 | 35.609 | 233 | 1.7 |  | 7.8 | 0.5 |  | CCC | Hz | 30 - 80 | 235 | 19 | KA |  | offset fan |  | 33 | 30 |  |  |  |  | 14C from rock varnish | 11-130 |  |  |  | Poorly-constrained offset terrace riser. Dating is based on 14C of rock varnish. Vertical slip rate is reported as 0.06 - 9 mm/yr. Part of Garlock fault zone. | UCERF2 rate based on reported geologic rate. The reported rate is consistent with the recency of activity. | McGill (1998) | 2 | Tim Dawson
|  |  |  | Garlock (West) |  |  | Garlock West | 49 |  |  | LL | 0 | H | > 5 | 6 ± 3 | 5 - 11 | 7.6 | UCERF3 adopts a rate based on the reported geologic rate at Clark Wash. Other reported rates on this section, such as at Oak Creek Canyon have poor dating constraints and may not be reliable. | Oak Creek Canyon | -118.398 | 35.035 | 237 | 2.45 | 1.6 - 3.3 |  |  |  | BCC | Hz | 300 |  |  | KA |  | soil | 140 | 190 | 90 |  |  |  | 0 | correlation to soil development | 11-130 |  |  |  | Age control based on soil development and correlation to soils in San Joaquin Valley, which makes the dating highly uncertain. | UCERF3 adopts a rate based on the reported geologic rate at Clark Wash. Other reported rates on this section, such as at Oak Creek Canyon have poor dating constraints and may not be reliable. | LaViollette and others (1980) | 2 | Tim Dawson
|  |  |  | Garlock (West) |  |  | Garlock West | 49 |  |  | LL | 0 | H | > 5 | 6 ± 3 | 5 - 11 | 7.6 | UCERF3 adopts a rate based on the reported geologic rate at Clark Wash. Other reported rates on this section, such as at Oak Creek Canyon have poor dating constraints and may not be reliable. | Clark Wash | -118.087 | 35.206 | 223 | 7.6 | 7.6 | 10.7 | 5.3 |  | AAA | Hz |  | 100 | 66 ± 6 | KA |  | offset channel | 9.3 | 13.7 | 8.1 |  |  |  |  | C14 | 1-11 |  |  |  | Offset channel. Uncertainties in dating and offset feature appear to be accounted for. | UCERF3 adopts a rate based on the reported geologic rate at Clark Wash. Other reported rates on this section, such as at Oak Creek Canyon have poor dating constraints and may not be reliable. | McGill and others (2009) | 1 | Tim Dawson
|  |  |  | Hunter Mountain-Saline Valley |  |  | Panamint | 50 |  |  | RL-N | -150 | H | 1 - 5 | 2.5 ± 1 | 1 - 5 | 3 | Adopted USGS rate category, which is consistent with geologic rates. | Nelson Range Front | -117.678 | 36.611 | 311 | 1.8 | 0.125 - 2 |  |  |  | ADC | Hz |  | 20 | 16 | KA |  | offset channel | 10 | 128 | 10 |  |  |  |  | See comments | 11-130 |  |  |  | Authors interpretation of age of incision does not appear to be correct. They use the age of the Qf2 (10 - 128 ka) surface to constrain the slip rate. However, the surface below the riser (Qf1) is Holocene, and would have to be abandoned before slip could start accruing, therefore the offset has to be Holocene age. Based on this, a minimum rate of 1.6 - 2.0 mm/yr is calculated, and is the preferred minimum rate. | Based on reported geologic rates and USGS rate category. | Oswald and Wesnousky (2002) | 2 | Tim Dawson
|  |  |  | Hunter Mountain-Saline Valley |  |  | Panamint | 50 |  |  | RL-N | -150 | H | 1 - 5 | 2.5 ± 1 | 1 - 5 | 3 | Adopted USGS rate category, which is consistent with geologic rates. | Grapevine Canyon | -117.554 | 36.531 | 123 | 3.7 | 3.3 - 4.0 |  |  |  | ACB | Hz |  | 60 | 50 | KA |  | offset channel | 15 | [6 empty] | correlation to assumed climate indicators | 11-130 |  |  |  | Assumed 15 ka age, based on correlation of climate change to channel incision. Rate is consistent with long term rate of Burchfiel et al. (1987). | Based on reported geologic rates and USGS rate category. | Oswald and Wesnousky (2002) | 2 | Tim Dawson
|  |  |  | Hunter Mountain-Saline Valley | F0819R-A | 17 | Panamint | 50 | -117.392 | 36.4630 | RL-N | -150 | H | 1 - 5 | 2.5 ± 1 | 1 - 5 | 3 | Adopted USGS rate category, which is consistent with geologic rates. | per Burchfiel and others (1987) | -117.492 | 36.497 | 119 | 3 |  | 3.3 | 2.7 | 4 | CCD | Hz |  | 10000 | 8000 | KA |  |  | 3000 |  |  | AD | (AD 1987) |  |  |  | >2600 |  |  |  | Data from compilation of Peter Bird. | Based on reported geologic rates and USGS rate category. | Bird compilation; Burchfiel and others (1987) | 2 | Peter Bird
|  |  |  | Deep Springs |  |  | Panamint | 51 |  |  | N | -90 | H | 0.2 - 1.0 | 0.8 ± 0.6 | 0.5 - 2 | 1.2 | UCERF3, based on reported geologic slip rate. | Deep Springs College | -117.966 | 37.372 | 202 | 1.2 | 0.9 |  |  |  | BAB | V | 695 |  |  | KA |  | stratigraphic marker | 753 | 757 | 749 |  |  |  | 0 | correlation to Bishop tuff | 130-750 |  |  |  | Vertical offset based on reconstruction of cross section taken across fault at Deep Springs College. Reported extension rate of 0.7 mm/yr. | UCERF3 rate based on reported geologic slip rate. | Lee and others (2001) | 2 | Tim Dawson
|  |  |  | Zayante-Vergeles |  |  |  | 53 |  |  | R | 150 | H, LP | 0.2 - 1 | 0.1 ± 0.1 | < 0.2 | 0.1 | Based on reported rates and UCERF2 assigned rate. | Elkhorn Valley | -121.65 | 36.867 | 252 | 0.1 | 0.6 | 0.1 | 0.04 |  | ACD | V |  | 8.5 | 4.9 |  |  | fluvial terrace |  | 115 | 75 |  |  |  |  | correlation (soil development) | 11-130 | 1 - 2? |  |  | Poorly-constrained slip rate. Small offset suggests a limited number of events, and the dating constraints are based on soil development correlated to other surfaces. Other slip rates in Coppersmith (1979) and Clark and others (1984) are reported in the 0.1 - 1.3 mm/yr range, but are also poorly constrained, particularly one that is based on a partial offset that is less than 2.4 m, and relies on assumptions of hz:v to derive a slip rate. | Based on reported geologic rates and UCERF2 assigned rate. | Coppersmith (1979) |  | TD
|  |  |  | Pleito |  |  |  | 58 |  |  | R | 90 | H | 1 - 5 | 2 ± 1 | 0.5 - 3 | 2 | Based on UCERF2, and range of reported slip rates | Tecuya fan | -118.9569 | 34.9318 | 75 | 0.3 | > 0.6 | 2 | 0.3 |  | BCB | V | 26.2 |  |  |  |  | buried paleosol |  | 127 | 100 |  |  |  |  | correlation | 11-130 |  |  |  | Hall (1984) calculates the slip rate using both total vertical separation and intervals between depositional units. Reported slip rates reflect these ranges. Hall (1984) notes that the rates may be a minimum if slip is shared with the Wheeler Ridge fault. | Rate based on UCERF2, and range of reported slip rates. | Hall (1984) |  | TD | given geo data shouldn't the lower limit be lower? | OK, but I think 0.3 is probably too low, if only because it is the vertical rate. Will assign 0.5 for now.
|  |  |  | Pleito |  |  |  | 58 |  |  | R | 90 | H | 1 - 5 | 2 ± 1 | 0.5 - 3 | 2 | Based on UCERF2, and range of reported slip rates | Kink Canyon | -118.9496 | 34.9313 | 90 | 2.7 | 1.3 - 1.4 | 1.4 | 1.3 |  | ABD | V |  | 3.2 | 2.7 |  |  | fan surface | 1.5 | [6 empty] | C14 | 1-11 | ~2? |  |  | Based on the small cumulative offset, this rate may only represent 2 events. Hall (1984) notes that the rates may be a minimum if slip is shared with the Wheeler Ridge fault. | Rate based on UCERF2, and range of reported slip rates. | Hall (1984) |  | TD
|  |  |  | So Sierra Nevada |  |  | Owens Valley - Sierra | 63 |  |  | N | -90 | H?, LP | 0.2 - 1 | 0.1 ± 0.1 | 0.2 - 0.5 | 0.3 | Based on reported geologic rates. | Symmes Creek | -118.277 | 36.731 | 345 | 0.3 | 0.2 - 0.4 | 0.5 | 0.1 |  | AAA | V | 11.9 | 12.5 | 11.3 | KA |  | fan surface | 60.9 | 67.5 | 54.3 |  |  |  |  | 10Be | 11-130 |  |  |  | Representative site of large study by Le and others (2007) along the fault. They report similar vertical slip rates for other surfaces along this fault zone over different time periods. Their preferred vertical slip rate is 0.2 - 0.3 mm/yr for all of these time periods, and a preferred Hz extension rate of 0.1 - 0.2 mm/yr. Diifficult to get exact locations of the different profiles, so a representative site location is reported here. | Based on reported geologic rates. | Le and others (2007) | 2 | Tim Dawson
|  |  |  | Owens Valley |  |  | Owens Valley - Sierra | 64 |  |  | RL | 180 | H | 1 - 5 | 1.5 ± 0.8 | 2 - 5 | 3.5 | Based on the reported geologic rates and USGS rate category. | Crater Mountain | -118.293 | 37.1445 | 332 | 3.5 | 2.8 - 4.5 | 4.5 |  |  | AAA | Hz | 235 | 250 | 220 | KA |  | basalt flow edge |  | 80 | 55 |  |  |  |  | 36Cl | 11-130 |  |  |  | 36Cl dating of Crater Mountain Basalt provide dating constraints. Air photos and GPR provide a well-constrained feature offset (edge of basalt flow). This rate probably reflect a reasonable long term average. Authors note rate is 2 - 3 times greater than Holocene rates of Bacon and Pezzopane (2007) (However, that rate may only be two intervals, so may be too short). Note: Slip rates reported by Lee and others (2001); Bacon and Pezzopane (2007) and older studies derive slip rates from assumptions of characteristic slip and uniform recurrence (also noted as an issue by Kirby and others (2008)), thus these rates are not reported in this compilation. | Rate based on the reported geologic rates and USGS rate category. | Kirby and others (2008) | 2 | Tim Dawson
|  |  |  | Owens Valley |  |  | Owens Valley - Sierra | 64 |  |  | N | 180 | H | 1 - 5 | n/a | 2 - 5 | 3.5 | Based on the reported geologic rates and USGS rate category. | Fish Springs Cinder Cone | -118.269 | 37.08 | 354 | 0.2 | 0.24 ± 0.04 |  |  |  | AAC | V | 76 | 84 | 68 | KA |  |  | 314 | 350 | 278 |  |  |  |  | Ar - Ar | 130-750 |  |  |  | Associated with Owens Valley fault, vertical only. Similar rate to Martel and others (1987), except newer cosmogenic dating provide better constraints. Other work on fans at this site show similar vertical slip rates for Late Pleistocene (<136 k.y.) See Zhefuss and others table 4. | Rate based on the reported geologic rates and USGS rate category. | Zehfuss and others (2001) | 2 | Tim Dawson | why 2-5 and not 1-5 like USGS category? | This is the section rate. The geologic rates seem consistently hight than 1. See next entry
|  |  |  | Independence rev 2011 |  |  |  | 65 |  |  | N | -90 | H, Q | 0.2 - 1 | 0.2 ± 0.1 | 0.05 - 0.3 | 0.1 | Adopted reported geologic rates, upper end of USGS rate category appears to high, so assigned UCERF2 upper bound. | Independence Creek | -118.3033 | 36.79 | 163 | 0.1 | 0.07 - 0.16 |  |  |  | ACC | V |  | 2.4 | 2.2 |  |  | glacial outwash |  | 35 | 20 |  |  |  |  | correlation | 11-130 | 2? |  |  | Slip and age data from Clark and others (1984), vertical slip rates calculated by compiler. | Adopted reported geologic rates. Upper bound of USGS rate category appears too high, so adopted UCERF2 upper bound. | Clark and others (1984) |  | Tim Dawson | same | Ok
|  |  |  | Independence rev 2011 |  |  |  | 65 |  |  | N | -90 | H, Q | 0.2 - 1 | 0.2 ± 0.1 | 0.05 - 0.3 | 0.1 | Adopted reported geologic rates, upper end of USGS rate category appears to high, so assigned UCERF2 upper bound. | Independence Creek | -118.3017 | 36.7883 | 163 | 0.1 | 0.08 - 0.19 |  |  |  | ACC | V |  | 1.5 | 1.3 |  |  | glacial outwash |  | 18 | 10.5 |  |  |  |  | correlation | 11-130 | 1? |  |  | Slip and age data from Clark and others (1984), vertical slip rates calculated by compiler. | Adopted reported geologic rates. Upper bound of USGS rate category appears too high, so adopted UCERF2 upper bound. | Clark and others (1984) |  | Tim Dawson | given geo data I'd suggest lower limit of .05 | Ok
|  |  |  | Independence rev 2011 |  |  |  | 65 |  |  | N | -90 | H, Q | 0.2 - 1 | 0.2 ± 0.1 | 0.05 - 0.3 | 0.1 | Adopted reported geologic rates, upper end of USGS rate category appears to high, so assigned UCERF2 upper bound. | Independence Creek | -118.3 | 36.785 | 163 | 0.1 | 0.05 - 0.12 |  |  |  | ACC | V |  | 5.8 | 5.6 |  |  | moraine |  | 130 | 65 |  |  |  |  | correlation | 11-130 | ? |  |  | Slip and age data from Clark and others (1984), vertical slip rates calculated by compiler. | Adopted reported geologic rates. Upper bound of USGS rate category appears too high, so adopted UCERF2 upper bound. | Clark and others (1984) |  | Tim Dawson | same | Ok
|  |  |  | Los Osos 2011 |  |  |  | 74 |  |  | R | 90 | H, LP | 0.2 - 1 | 0.5 ± 0.4 | 0.2 - 1 | 0.6 | Based on USGS rate category. Geologic slip rate is likely a minimum, because fault may be oblique, which is not accounted for in the reported geologic slip rate. | Montana de Oro | -120.867 | 35.3021 | 90 | 0.3 | 0.2 - 0.4 |  |  |  | BBB | V |  |  | 27 |  |  | marine terrace | 120 | [6 empty] | correlation | 11-130 |  |  |  | Lettis and Hall calculate slip rates of 0.25 - 0.5 mm/yr, assuming a 60 degree dip and 0.4 - 0.8 mm/yr assuming a 30 degree dip. | Based on USGS rate category. Geologic slip rate is likely a minimum, because fault may be oblique, which is not accounted for in the reported geologic slip rate. | Lettis and Hall (1994) |  | TD | Ray says there might be a lateral component, plus a kinematic argument from SLO earthquake.
|  |  |  | Los Osos 2011 |  |  |  | 74 |  |  | R | 90 | H, LP | 0.2 - 1 | 0.5 ± 0.4 | 0.2 - 1 | 0.6 | Based on USGS rate category. Geologic slip rate is likely a minimum, because fault may be oblique, which is not accounted for in the reported geologic slip rate. | Lopez reservoir | -120.598 | 35.1926 | 112 | < 0.1 | < 0.1 |  |  |  | DDC | [7 empty] | 40 | [7 empty] | 11-131 |  |  |  | Reported maximum rate of Lettis and Hall (1994), based on observations of marine terraces with little deformation across the fault.. | Based on USGS rate category. Geologic slip rate is likely a minimum, because fault may be oblique, which is not accounted for in the reported geologic slip rate. | Lettis and Hall (1994) |  | TD | Ray says there might be a lateral component, plus a kinematic argument from SLO earthquake.
|  |  |  | Mission Ridge - Arroyo Parida - Santa Ana |  |  |  | 78 |  |  | R | 90 | LP | 0.2 - 1.0 | 0.4 ± 0.2 | 0.2 - 1.0 | 1.25 | Based on USGS rate category as well as reported geologic rate (although this rate may represent distributed faulting) | Ellwood Beach` | -119.906 | 34.42 |  | 0.3 | 0.3 |  |  |  | BCC | V | 14 | [5 empty] | 47 | [7 empty] | 11-130 |  |  |  | Uplift rate. Unknown dating methods. Site location approximate. | Based on USGS rate category as well as reported geologic rate (although this rate may represent distributed faulting). | Gurrola and Keller (2003) |  | TD
|  |  |  | Mission Ridge - Arroyo Parida - Santa Ana |  |  | Not on boundary, part of Santa Ynez? | 78 |  |  | R | 90 | LP | 0.2 - 1.0 | 0.4 ± 0.2 | 0.2 - 2.3 | 1.25 | Based on USGS rate category as well as reported geologic rate (although this rate may represent distributed faulting) | Ventura River faults/folds | -119.3 | 34.428 | 263 | 1.6 | 1.5 ± 0.8 |  | 0.37 |  | AAC | V | 58 | 59.2 | 56.8 | KA |  | stream terraces | 38 | 39.5 | 36.5 |  |  |  |  | C14, soils | 11-130 |  |  |  | Summed vertical slip rate across fault and folds in Oak View area, per Rockwell and others (1984) table 3. Associated with Santa Ynez block boundary. Reported minimum is just for Mission Ridge fault. | Based on USGS rate category as well as reported geologic rate (although this rate may represent distributed faulting). | Rockwell and others (1984) | 2 | Tim Dawson
|  |  |  | Santa Ynez (East) |  |  | Santa Ynez | 79 |  |  | LL | 0 | LP | 0.2 - 1.0 | 2 ± 1 | 0.2 - 3.0 | 2 | Based on UCERF2 and USGS rate category, with geologic rate. | per Darrow and Sylvester | -119.8631 | 34.546 | 89 | 2.5 |  | 3.3 | 1.7 |  | ACD | Hz |  | 10 | 5 | KA |  | terrace deposits | 3 | [6 empty] | inferred | 1-11 | <2 ? |  |  | Small offset and short time interval suggests only one or two events, slip rate may not be representative of long term average. | Based on UCERF2 and USGS rate category, with geologic rate. | Darrow and Sylvester (1984) | 1 | Tim Dawson
|  |  |  | Santa Ynez (East) |  |  | Santa Ynez | 79 |  |  | LL | 0 | LP | 0.2 - 1.0 | 2 ± 1 | 0.2 - 3.0 | 2 | Based on UCERF2 and USGS rate category, with geologic rate. | Blue Canyon | -119.596 | 34.49 | 81 | 1 | 0.15 - 10.1 | 10.1 | 0.15 |  | BDD | Net | 101 |  |  | KA |  | channels and terrace |  | 700 | 10 |  |  |  |  | inferred | 11-750 |  |  |  | Combined slip rate across two strands reported by Keaton (1979), summed net slip, with preferred age of 100 ka (no reason given) rate as reported by Clark and others (1984). Poorly-constrained. | Based on UCERF2 and USGS rate category, with geologic rate. | Keaton (1979) | 2 | Tim Dawson
|  |  |  | San Cayetano |  |  |  | 80 |  |  | R | 90 | H | > 5 | 6 ± 3 | 3 - 9 | 6 | Adopted UCERF2 rate, although rate seems high relative to geomorphic expression | Sisar Creek | -119.1348 | 34.4406 | 270 | 1.1 | 1.05 ± 0.2 |  |  |  | BBB | Dip slip | 13 |  |  |  |  | alluvial surface |  | 20 | 15 |  |  |  |  | soil development | 11-130 |  |  |  | Small total offset suggests a limited number of events (or missing slip?). Offset age based on soil development, this could be improved if there are new radiometric age estimates. Reported rate assumes 45 degree dipping fault. | Adopted UCERF2 rate, although rate seems high relative to geomorphic expression | Rockwell (1988) |  | TD | same | Followup: I agree. What should we assign?
|  |  |  | San Cayetano |  |  |  | 80 |  |  | R | 90 | H | > 5 | 6 ± 3 | 3 - 9 | 6 | Adopted UCERF2 rate, although rate seems high relative to geomorphic expression | Bear Canyon | -119.1228 | 34.4406 | 270 | 1.3 | 1.35 ± 0.4 |  |  |  | BBB | Dip slip | 9 | 10 | 8 |  |  | Q4 surface |  | 12 | 8 |  |  |  |  | soil development | 1-11 |  |  |  | Small total offset suggests a limited number of events (or missing slip?). Offset age based on soil development, this could be improved if there are new radiometric age estimates. Reported rate assumes 45 degree dipping fault. | Adopted UCERF2 rate, although rate seems high relative to geomorphic expression | Rockwell (1988) |  | TD | data suggests much lower rate and you know how I feel about multiple mm/yr slip rates on dip slip faults with minimal expression | Followup: I agree. What should we assign?
|  |  |  | San Cayetano |  |  |  | 80 |  |  | R | 90 | H | > 5 | 6 ± 3 | 3 - 9 | 6 | Adopted UCERF2 rate, although rate seems high relative to geomorphic expression | Mud Creek | -119.0391 | 34.4219 | 270 |  |  | 5 | 1.8 |  | ABB | V | 32 | 35 | 29 |  |  | Q5 or Q4 surface |  | 20 | 8 |  |  |  |  | soil development | 11-130 |  |  |  | Most of the uncertainty comes from the dating constraints, surface could be either Q5a (15 - 20 ka) or Q4 (8 - 12 ka). | Adopted UCERF2 rate, although rate seems high relative to geomorphic expression | Rockwell (1988) |  | TD | same | Followup: I agree. What should we assign?
|  |  |  | San Cayetano |  |  |  | 80 |  |  | R | 90 | H | > 5 | 6 ± 3 | 3 - 9 | 6 | Adopted UCERF2 rate, although rate seems high relative to geomorphic expression | Timber Cayon | -119.0136 | 34.4219 | 270 |  |  |  | 3.6 |  | ABB | Dip slip |  | 20 | 16 |  |  | alluvial surface |  | 5 | [5 empty] | soil development | 1-11 |  |  |  |  | Adopted UCERF2 rate, although rate seems high relative to geomorphic expression | Rockwell (1988) |  | TD | same | Followup: I agree. What should we assign?
|  |  |  | San Cayetano |  |  |  | 80 |  |  | R | 90 | H | > 5 | 6 ± 3 | 3 - 9 | 6 | Adopted UCERF2 rate, although rate seems high relative to geomorphic expression | Timber Cayon | -119.0136 | 34.4219 | 270 | 8.7 | 8.7 | 10.6 | 6.8 |  | BBB | Dip slip | 1525 | 1675 | 1375 |  |  | correlation/cross section | 180 | 200 | 160 |  |  |  |  | soil development? | 130-750 |  |  |  |  | Adopted UCERF2 rate, although rate seems high relative to geomorphic expression | Rockwell (1988) |  |  | same | Followup: I agree. What should we assign?
|  |  |  | San Cayetano |  |  |  | 80 |  |  | R | 90 | H | > 5 | 6 ± 3 | 3 - 9 | 6 | Adopted UCERF2 rate, although rate seems high relative to geomorphic expression | Modelo Lobe | -118.8578 | 34.3959 | 270 | 7.4 | 7.4 ± 3 | 10.3 | 4.4 |  | BBB | Dip slip |  | 5200 | 2200 |  |  | stratigraphic marker | 500 |  |  |  | 0 |  |  | magneto-strat | 130-750 |  |  |  | Offset estimated from balanced cross sections. | Adopted UCERF2 rate, although rate seems high relative to geomorphic expression | Huftile and Yeats (1996) |  | TD
|  |  |  | San Cayetano |  |  |  | 80 |  |  | R | 90 | H | > 5 | 6 ± 3 | 3 - 9 | 6 | Adopted UCERF2 rate, although rate seems high relative to geomorphic expression | Modelo Lobe | -118.8578 | 34.3959 | 270 | 11.4 | 11.4 | 13.1 | 9.7 |  | BBB | Dip slip |  | 11800 | 10100 |  |  | stratigraphic marker | 975 | 1050 | 900 |  | 0 |  |  | magneto-strat | 750-2600 |  |  |  | Offset estimated from balanced cross sections. | Adopted UCERF2 rate, although rate seems high relative to geomorphic expression | Huftile and Yeats (1996) |  | TD | rate data is simply not credible | Yes, the assigned section rate doesn't include this reported geo rate. We need to assign acredible slip rate.
|  |  |  | Cleghorn |  |  | North Frontal System | 81 |  |  | LL | 0 | LP | 1 - 5 | 3 ± 2 | 0.2 - 2 | 1.1 | UCERF3, with new geologic constraints per Weldon. | Meisling (1984) | -117.37 | 34.288 | 268 | 0.6 | 3.3 | 16 | 3.3 |  | BCC | Hz | 200 |  |  | KA |  | offset stream |  | 60 | 12.4 |  |  |  |  | soil development | 11-130 |  |  |  | Assigned slip rate based on Meisling (1984), however the rate is based on a terrace age miscorrelation (Weldon, written communication 2012) and the 12 ka age terrace is more likely 60 ka. | Rate revised with new geologic constraints by Weldon. Weldon is writing a report for CA Dept of Water Resources. | Meisling (1984) | 2 | Tim Dawson | use 0.6 (.2-2). I am writing up a report on this for DWR that will be done in January. The short answer is that Kris and I miscorrelated the terraces from Cajon Pass to the Silverwood lake area. What we thought was the ~12 Ka terrace is almost certainly the ~60Ka surface | OK, this is exactely what I was hoping to hear, because I thought this rate was suspect. Please send the report when done.
|  |  |  | North Frontal Thrust (West) |  |  | North Frontal System | 82 |  |  | R | 90 | H, Q | 0.2 - 1 | 1 ± 0.5 | 0.05 - 0.2 | 0.1 | Based on geologic slip rate. UCERF2 assigned rate is probably too high, this is confirmed by Ray Weldon who is working on these faults. | Ord Mountains | -117.197 | 34.41 | 41 | 0.1 | 0.07 - 0.14 |  |  |  | BBC | V | 70 |  |  | KA |  | offset alluvial fan |  | 1000 | 500 |  |  |  |  | correlation | 750-2600 |  |  |  | Poor dating constraints. Offset alluvial fan. | Rate based on geologic slip rate. UCERF2 assigned rate is probably too high, this is confirmed by Ray Weldon who is working on these faults. | Clark and others (1984) | 2 | Tim Dawson | given data, I think the lower limit should be 0.05 and likely value is in range of 0.1 | OK.
|  |  |  | North Frontal Thrust (West) |  |  | North Frontal System | 82 |  |  | R | 90 | H, LP | 0.2 - 1 | 0.5 ± 0.25 | 0.05 - 0.3 | 0.2 | Based on more recent geologic slip rate (not yet described in this compilation. UCERF2 assigned rate is probably too high, this is confirmed by Ray Weldon who is working on these faults. | Grapevine Canyon | -117.05 | 34.41 | 145 | 0.2 | 1.7 (old rate, new rate much lower) | 15 | 0.35 |  | ABC | Hz? | 500 | 750 | 250 | KA |  |  |  | 50 | 700 | [5 empty] | 11-130? |  |  |  | Poor dating constraints. Meisling (1984) reports right lateral slip rate. Unknown vertical rate. Revised rate of 0 - 0.3 is based on Weldon review of DWR data. | Rate based on more recent geologic slip rate (not yet described in this compilation. Ray Weldon is preparing a report for Dept Water Resources). UCERF2 assigned rate is too high, this is confirmed by Ray Weldon who is working on these faults. | Meisling (1984) | 2 | Tim Dawson | I am reviewing this for DWR and likely value is 0-0.3 mm/yr, and mostly (or all) reverse | OK
|  |  |  | Helendale - So Lockart |  |  | Not on boundary, part of ECSZ | 84 |  |  | RL | 180 | H | 0.2 - 1 | 0.6 ± 0.4 | 0.2 - 1 | 0.6 | Based on reported geologic rate and USGS category | per Oskin and others (2008) | -117.164 | 34.643 | 317 | ≤ 0.8 | ≤ 0.8 ± 0.3 |  |  | 4 | BAB | Hz | ≤ 45 |  |  | KA |  | offset alluvial fan | 56 | 77 | 35 | KA |  |  |  | 10Be | 11-130 |  |  |  | Maximum rate. Cosmogenic date on Q2b surface. | Based on reported geologic rate and USGS category. | Oskin and others (2008) | 2 | Tim Dawson
|  |  |  | Lenwood - Lockhart - Old Woman Springs |  |  | Lenwood | 85 |  |  | RL | 180 | H, LP | 0.2 - 1 | 0.9 ± 0.4 | 0.6 - 1.4 | 1 | UCERF3, based on range of reported geologic rates. | "Northern site" | -116.984 | 34.807 | 307 | 0.8 | 0.8 ± 0.2 |  |  | 4 | AAA | Hz | 30 | 35 | 25 | KA |  | offset fan | 37 | 44 | 30 | KA |  |  | 0 | 10Be | 11-130 |  |  |  | Two sites, located 11 km apart. However, southern site is considered by Oskin and others (2008) to be less well-constrained, and was hard to reconstruct the feature geometry. However, the southern site reported rate of 1.2 ± 0.2 mm/yr, which is consistent with the northern site rate. | UCERF3, based on range of reported geologic rates. | Oskin and others (2008) | 2 | Tim Dawson
|  |  |  | Blackwater fault |  |  | Not on boundary, part of ECSZ | 87 | -117.1894 | 35.1957 | RL | 180 | H, Q | 0.2 - 1 | 0.5 ± 0.3 | 0.2 - 1 | 0.5 | Based on reported slip rate and USGS rate category | per Oskin and Iriondo (2004) | -117.2008 | 35.2069 | 323 | 0.49 | 0.49 ± 0.04 |  |  | 4 | AAA | Hz | 1800 | 1900 | 1700 | KA |  | basalt flow | 3770 | 3880 | 3660 | KA |  |  | 0 | Ar-Ar | >2600 |  |  |  | Long term, well-constrained rate. | Based on reported slip rate and USGS rate category. | Oskin and Iriondo (2008); USGS QFFD | 2 | Tim Dawson
|  |  |  | Calico-Hidalgo |  |  | Not on boundary, part of ECSZ | 88 |  |  | RL | 180 | H | 0.2 - 1.0 | 1.8 ± 0.4 | 1.0 - 2.6 | 1.8 | UCERF3 rate based on reported geologic rates. | Sheep Creek Wash | -116.602 | 34.75 | 315 | 1.8 | 1.8 ± 0.3 | 2.6 (with warping) |  | 4 | AAA | Hz | 100 | 110 | 90 | KA |  | offset fan | 56.4 | 64.1 | 48.7 | KA |  |  | 0 | 10Be | 11-130 | ? |  |  | Oskin and others (2007) try to account for warping and report slip rate could be as high as 2.1 ± 0.5 mm/yr. A longer-term slip rate (650 ka) of 1.4 ± 0.4 is slower reported by Oskin and others (2007), but when averaged, appears consistent. | UCERF3 rate based on reported geologic rates. | Oskin and others (2007) | 2 | Tim Dawson | so shouldn't 2.6 be in the error bars? | Sure.
|  |  |  | Calico-Hidalgo |  |  | Not on boundary, part of ECSZ | 88 |  |  | RL | 180 | H | 0.2 - 1.0 | 1.8 ± 0.4 | 1.0 - 2.6 | 1.8 | UCERF3 rate based on reported geologic rates. | Sheep Creek Wash | -116.602 | 34.75 | 315 | 1.4 | 1.4 ± 0.4 |  |  | 4 | AAA | Hz | 900 | 1100 | 700 | KA |  | offset fan | 650 | 750 | 550 | KA |  |  | 0 | Ar - Ar, 3He | 130-750 | ? |  |  | Oskin and others (2007) try to account for warping and report slip rate could be as high as 2.1 ± 0.5 mm/yr. | UCERF3 rate based on reported geologic rates. | Oskin and others (2007) | 2 | Tim Dawson | same; and given data should the lower limit be lower? | Yes, we can have the section rate span the full uncertainties for the two reported slip rates.
|  |  |  | Pisgah-Bullion -Mesquite Lk |  |  | Not on boundary, part of ECSZ | 89 |  |  | RL | 180 | H | 0.2 - 1 | 0.8 ± 0.4 | 0.2 - 1.2 | 1 | Based on reported geologic rate and USGS rate category | per Oskin and others (2008) | -116.394 | 34.672 | 341 | 1 | 1.0 ± 0.2 |  |  | 4 | AAA | Hz | 725 | 810 | 640 | KA |  | Offset basalt flow | 752 | 862 | 642 | KA |  |  | 0 | Ar-Ar | 750-2600 |  |  |  | Oskin and others (2008) used Ar-Ar dating techniques on an offset pyroclastic deposit identified by Hart and others (1988) | Based on reported geologic rate and USGS rate category. | Oskin and others (2008) | 2 | Tim Dawson
|  |  |  | Pinto Mtn |  |  |  | 93 |  |  | LL | 0 | H | 1 - 5 | 2.5 ± 2 | 1 - 5 | 2.5 | Based on reported geologic rate and USGS rate category | per Petersen and Wesnousky | -116.3 | 34.14 | 266 | 2.5 | 0.3 - 5.3 | 5.3 | 0.3 |  | BCC | Hz | 9.6 | 16 |  |  |  | Miocene bedrock and Pleistocene fanglomerate | 1800 | 17000 | 8000 |  |  |  |  | relative | >2600 |  |  |  | Anderson (1979) reported a long term, Miocene, slip rate of 1 - 2 mm/yr. Petersen and Wesnousky (1994) report 0.3 - 5.3, based on a 9.6 km fanglomerate offset, reported by Dibblee (1968), assuming this offset is Pleistocene and younger. Poorly Constrained, poor documentation. | Based on reported geologic rate and USGS rate category. | Anderson (1979); Petersen and Wesnousky (1994)
|  |  |  | Imperial |  |  | SAF - SJF south | 97 |  |  | RL | 180 | H | > 5 | 20 ± 5 | 30 - 40 | 35 | 30 - 40 mm/yr inferred from location of the Imperial south of the junction between the SAF and SJF | US - Mexico Border | -115.357 | 32.675 | 319 | 16.7 | 15 - 20 |  |  |  | AAC | Hz | 5 | 5.2 | 4.8 | AD |  | offset channel | (AD 1690) |  |  | AD | (AD 1940) |  |  | correlation to lake highstand | <1 | 1 |  |  | Only a one event slip rate. Slip rate appears to be nearly a full interval between earthquakes. Rate appears to be a minimum because the site is south of the San Andreas and San Jacinto faults and should carry the combined rate of those faults. | 30 - 40 mm/yr inferred from location of the Imperial south of the junction between the SAF and SJF. | Thomas and Rockwell (1996) | 1 | Tim Dawson | upper limit should be higher as Imperial likely takes up both the SAF and SJF; I'd say at least 35 | OK.
|  |  |  | San Jacinto (Superstition Hills) |  |  | San Jacinto | 98 |  |  | RL | 180 | H | 1 - 5 | 4 ± 2 | 2 - 6 | 4 | Based on UCERF2 rate and reported geologic rate. | Imler Road | -115.697 | 32.928 | 315 | > 3.6 | 2 - 6 |  |  |  | AAC | Hz | 1.2 | 1.3 | 1.1 | AD |  | beach deposits | (AD 1690) |  |  | AD | (AD 1987) |  |  | correlation to lake higstand | <1 | 2 |  |  | One interval rate. Reported maximum rate is probably too high, because the PEN event age is unknown and could be any time between AD 1660 and 1915. Minimum rate reported here is based on 1.2 m of slip in past 330 years. Rate probably does not represent a robust average over multiple earthquakes. | Rate based on UCERF2 rate and reported geologic rate. | Hudnut and others (1989) | 1 | Tim Dawson
|  |  |  | San Jacinto (Borrego) |  |  | San Jacinto | 99 |  |  | RL | 180 | H | > 5 | 4 ± 6 | 1 - 10 | 5 | Based on UCERF2, USGS rate category, and reported geologic rate. | per Pollard and Rockwell (1995) | -116.071 | 33.113 | 311 | > 4.5 | 4.5 |  |  |  | AAC | Hz | 1.4 |  |  | AD |  | edge of deposit | (AD 1680) |  |  | AD |  |  | (AD 1968) | C14 | <1 |  |  |  | ~300 year rate, unknown number of events. Rate is similar to the rate reported by Sharp (1981) and Clark and others (1972), however, these other rates rely on assumptions about chraracteristic slip to derive slip rates. This may be a minimum, Rockwell (pc) reports the 1968 strand may not be the principal fault in this area. | Rate based on UCERF2, USGS rate category, and reported geologic rate. | Pollard and Rockwell (1995) | 1 | Tim Dawson
|  |  |  | Elsinore (Coyote Mountain) |  |  | Elsinore | 103 |  |  | RL | 180 | H | 1 - 5 | 3 ± 1 | 1 - 5 | 3 | UCERF3 adopts the UCERF2 rate and USGS slip rate category, which is consistent with the reported geologic rates. See comments regarding the geologic rate. | "Central" | -116.097 | 32.8141 | 295 | 3.5 |  |  |  | 4 | CCB | Hz |  |  |  | KA |  | offset fan |  |  | 43 |  |  |  |  | correlation | 11-130 |  |  |  | Rate based on Rockwell's interpretation that Q6 surface on central part of Coyote Mts section is offset 2x as much as the surface reported in Fletcher et al 2011. | UCERF3 adopts the UCERF2 rate and USGS slip rate category, which is consistent with the reported geologic rates. See comments regarding the geologic rate. | Rockwell, pc 2011 |  | Tim Dawson
|  |  |  | Elsinore (Coyote Mountain) | F4103R-A |  | Elsinore | 103 |  |  | RL | 180 | H | 1 - 5 | 3 ± 1 | 1 - 5 | 3 | UCERF3 adopts the UCERF2 rate and USGS slip rate category, which is consistent with the reported geologic rates. See comments regarding the geologic rate. | Alverson Canyon | -116.023 | 32.784 | 290 | 1.6 |  | 2 | 1.2 | 4 | AAB | Hz |  |  |  | KA |  | offset fan |  |  | 43 |  |  |  |  | Th/U | 11-130 |  |  |  | Prefered slip rate based on weighted mean of two individual slip rates (1.8 ± 0.7 mm/yr, past 46.1 ± 5.3 ka; 1.5 ± 0.5 mm/yr, past 39.1 ± 5.3 ky) . Well-constrained long term rate. Fletcher et al. (2011) notes slip rates increase rapidly to north along same section. | UCERF3 adopts the UCERF2 rate and USGS slip rate category, which is consistent with the reported geologic rates. See comments regarding the geologic rate. | Fletcher and others (2011) | 1 | Tim Dawson | if geology good; why not use it? | The geologic rate is probably too low for the section, due to location along end of fault. Point rate is probably OK
|  |  |  | Hollywood |  |  | Hollywood - Raymond | 108 |  |  | LL-R | 30 | H | 1 - 5 | 1 ± 0.5 | 0.3 - 1.5 | 0.9 | UCERF2, and reported geologic rate | Camino Palmero | -118.3503 | 34.104 | 267 | 0.35 | 0.3 - 0.4 |  |  |  | CBC | V | 300 |  |  | KA |  | thickness of basin filling deposits |  | 1200 | 800 | AD | (AD 1997) |  |  |  | 750-2600 |  |  |  | Rate only considers vertical component. Dolan and others (1997) assume a 1:1 Hz to Vertical ratio and report a minimum 0.35 ± 0.2 mm/yr slip rate, but they note the rate is higher. | UCERF2, and reported geologic rate. | Dolan and others (1997) | 1 | Tim Dawson | reported rate suggests lower limit might be lower? | Lower limit dropped to reported minimum.
|  |  |  | Palos Verdes |  |  |  | 109 |  |  | RL | 180 | H, LP | 1 - 5 | 3 ± 1 | 2 - 5 | 3 | Based on reported geologic rates. | per Stephenson | -118.2962 | 33.7799 | 304 | 3 | 2.5 - 3.8 |  |  |  | BBB | Hz | 300 |  |  |  |  | paleo LA River channel |  | 120 | 80 |  |  |  |  | Correlation to dated marine terraces | 11-130 |  |  |  | Offset of paleo Los Angeles River channel. This may be a minimum rate, because the incision of the channel post-dates the age of the terrace. | Rate based on reported geologic rates. | Stephenson and others (1995) |  | TD
|  |  |  | Palos Verdes |  |  | Palos Verdes - Coronado Bank | 109 |  |  | RL | 180 | H, LP | 1 - 5 | 3 ± 1 | 2 - 5 | 3 | Based on reported geologic rates. | Los Angeles Harbor | -118.254 | 33.729 | 318 | 2.9 | 2.7 - 3 |  |  |  | AAA | Hz |  | 24 | 23 | KA |  | paleochannels (6 piercing lines) |  | 8 | 7.8 | AD | (AD 1996) |  |  |  | 1-11 |  |  |  | Rate consistent with longer term rate of 2.5 - 3.8 mm/yr for 300 m deflected channel over past 80 - 120 ka as reported by Stephenson and others (1995). Longer term (post Pico 1.5 Ma) strike slip rate of 3.3 ± 0.3 mm/yr (4.0 ± 0.3 oblique-reverse) reported by Brankman and Shaw (2009). Location is difficult to pin down for this slip rate. | Rate based on reported geologic rates. | McNeilan and others (1996) | 2 | Tim Dawson
|  |  |  | Palos Verdes |  |  |  | 109 |  |  | RL | 180 | H, LP | 1 - 5 | 3 ± 1 | 2 - 5 | 3 | Based on reported geologic rates. | per Brankman and Shaw | -118.1241 | 33.5517 | 330 | 4 | 3.3 ± 0.3 (ss) 1.3 ± 0.2 (v) 4.0 ± 0.3 (ob/r) |  |  |  | BBB | Hz/Net | 5500 |  |  |  |  | offset depo basin, isopach contours | 1500 | [6 empty] | Onset of deformation, top of Pico Fm |  |  |  |  | Feature is an offset depositional basin offfset by the Palos Verdes fault, imaged in seismic lines. Offset is measured using contours from an isopach map. Long term offset is consistent with other reported rates. Brankman and Shaw (2009) summarize other rates which are either poorly constrained (e.g. Rigor (2003), or based on numerical modeling (Ward and Valensise (1994)), but generally consistent with their reported rates. | Rate based on reported geologic rates. | Brankman and Shaw (2009) |  | TD
|  |  |  | Santa Cruz Island | F4111T-A |  | Channel Islands - west boundary | 111 |  |  | R | 30 | H | 0.2 - 1 | 1 ± 0.5 | 0.2 - 1 | 0.6 | Based on USGS rate category and reported geologic rates. | Christi Beach | -119.87 | 34.028 | 287 | 0.2 |  | 0.2 | 0.1 | 4 | ABB | V |  | 25 | 12 | KA |  | marine terrace | 125 |  |  | AD | (AD 1998) |  |  | correlation | 11-130 |  |  |  | Christi Beach, see other entry for horizontal component | Rate based on USGS rate category and reported geologic rates. | Pinter and others (1991) | 1 | Peter Bird
|  |  |  | Santa Cruz Island | F4111L-A |  | Channel Islands - west boundary | 111 |  |  | LL | 30 | H | 0.2 - 1 | 1 ± 0.5 | 0.2 - 1 | 0.6 | Based on USGS rate category and reported geologic rates. | Christi Beach | -119.87 | 34.028 | 287 | 0.8 |  | 1.1 |  | 4 | AAA | Hz | 322 | 358 | 286 | KA |  | marine terrace | 400 |  | 315 | AD | (AD 1998) |  |  | correlation | 130-750 |  |  |  | Christi Beach, well-constrained long term geologic rate see other entry for vertical component | Rate based on USGS rate category and reported geologic rates. | Pinter and others (1991) | 1 | Peter Bird
|  |  |  | Sierra Madre (San Fernando) |  |  | Sierra Madre west | 113 | WC: -118.41 | 34.269 | R | 90 | H | 1 - 5 | 2 ± 1 | 1 - 3 | 2 | Based on USGS rate category and range of reported geologic rates. Best estimate based on UCERF2. Upper bound set to reflect UCERF2. | Pacoima Wash - Lopez Cyn - Wilson Cyn | -118.441 | 34.3 | 303 | 1.8 | 1.8 ± 0.2 | 3 |  |  | AAA | V | PW: 27 ± 2 WC: 63.5 ± 5 LP: 15.5 ± 0.7 |  |  | KA |  | terrace | 65.345 ± 1.049 (Wilson Canyon) |  | 31.561 ± 0.729 |  |  |  |  | 10Be | 11-130 |  |  |  | Composite slip rate over different intervals across multiple fault strands. Upper bound of 3 mm/yr is based on the interpretation that the Lopez Canyon faults may be flexural slip faults. Pacoima Wash: 27 m vertical, 31,561 ± 729 yrs Qt4 surface age, 0.8 ± 0.1 mm/yr; Wilson Canyon: 63 ± 5 m vertical separation, 65,245 ± 1049 yrs, 1.0 ± 0.1 mm/yr; Lopez Canyon: 15.5 m, 29,540 ± 458 yrs, uplift rate of 0.5 ± 0.1 mm/yr Only Pacoima Wash site coordinates reported here. | Based on USGS rate category and range of reported geologic rates. Best estimate based on UCERF2. Upper bound set to reflect UCERF2. | Lindvall and Rubin (2003/7?, FTR) | 2 | Tim Dawson
|  |  |  | Sierra Madre |  |  | Sierra Madre west | 114 |  |  | R | 90 | LP | 1 - 5 | 2 ± 1 | 1 - 3 | 2 | Based on USGS rate category and range of reported geologic rates. Best estimate based on UCERF2. Upper bound set to reflect UCERF2. | Dunsmore Canyon | -118.253 | 34.247 | 298 | 0.8 | 0.6 - 3.0 |  |  |  | BCC | V | 6 |  |  | KA |  | fan | 10 |  |  | KA | 2 |  |  | soil development | 1-11 |  |  |  | Unknown number of events and relatively small total offset suggests rate may not be a reliable average slip rate, although rate is within range of longer term rate at Gould Mesa | Based on USGS rate category and range of reported geologic rates. Best estimate based on UCERF2. Upper bound set to reflect UCERF2. | Crook and others (1987) | 2 | Tim Dawson
|  |  |  | Sierra Madre |  |  | Sierra Madre west | 114 |  |  | R | 90 | LP | 1 - 5 | 2 ± 1 | 1 - 3 | 2 | Based on USGS rate category and range of reported geologic rates. Best estimate based on UCERF2. Upper bound set to reflect UCERF2. | Gould Mesa | -118.187 | 34.212 | 273 | 2.1 | 1.2 - 3 |  |  |  | BCC | V | 600 |  |  | KA |  | fan |  | 500 | 200 | AD | (AD 1987) |  |  | soil development | 130-750 |  |  |  | Poorly constrained feature offset (based on boreholes and x-sections) and dating constraint (soil correlation). Total vertical slip of 600 m reported by Clark and others (1984) used here. | Based on USGS rate category and range of reported geologic rates. Best estimate based on UCERF2. Upper bound set to reflect UCERF2. | Crook and others (1987) | 2 | Tim Dawson
|  |  |  | Sierra Madre |  |  | Sierra Madre east | 114 |  |  | R | 90 | LP | 1 - 5 | 2 ± 1 | 1 - 3 | 2 | Based on USGS rate category and range of reported geologic rates. Best estimate based on UCERF2. Upper bound set to reflect UCERF2. | San Dimas | -117.799 | 34.129 | 249 | 0.7 | > 0.6 - 0.9 |  |  |  | CCC | V | >14 |  |  | KA |  | stratigraphic | 24 |  |  | KA | 8 |  |  |  | 11-130 |  |  |  | Minimum rate, due to erosion of correlative unit from the hanging wall. Minimum rate reported includes open interval to present. Maximum based on closed 8 - 24 ka interval. | Based on USGS rate category and range of reported geologic rates. Best estimate based on UCERF2. Upper bound set to reflect UCERF2. | Tucker and Dolan (2001) | 1 | Tim Dawson
|  |  |  | Simi - Santa Rosa |  |  |  | 115 |  |  | LL-R | 30 | H | 0.2 - 1 | 1 ± 0.5 | 0.2 - 1 | 0.6 | Based on USGS rate category, which is consistent with recency of activity and geomorphic expression. Geologic rate is poorly constrained, but within assigned rate category. | Springville | -119.082 | 34.224 | 265 | 0.7 | 0.5 - 0.9 |  |  |  | BCD | V |  |  | 7 |  |  | colluvium |  | 15 | 8 |  |  |  |  | soil development | 11-130 |  |  |  | It is unclear whether the Springville fault is related to the Simi-Santa Rosa fault zone, as the authors report the fault may root into the Oak Ridge fault and may not be independantly seismogenic. Also, the location of the site is at the western end of the fault zone, and the rate may not be representative of the average slip rate for this fault. | Based on USGS rate category, which is consistent with recency of activity and geomorphic expression. Geologic rate is poorly constrained, but within assigned rate category. | Gonzales and Rockwell (1991) |  | TD
|  |  |  | Oak Ridge (Onshore) |  |  |  | 116 |  |  | R | 90 | LP | n/a | 4 ± 2 | 2 - 6 | 4 | Based on UCERF2 assigned rate. Geologic rates are in the 4-5 mm/yr range. Some suggestion that this rate is too high based on recency of activity and geomorphic expression | Near Santa Paula | -118.9867 | 34.3534 | 80 | 5.1 | 4.8 - 4.9 |  |  |  | BBB | V |  | 2345 | 2240 |  |  | stratigraphic horizon | 500 | [6 empty] | paleomagnetic | 130-750 |  |  |  | Offset is reported from Yeats (1988), dating constraints (age of the top of Saugus) refined and reported by Levi and Yeats (1993). Unaddressed source of uncertainty is the feature offset, because the Saugus is eroded off of the hanging wall, and the cross-section projects the contact into space. | Rate based on UCERF2 assigned rate. Geologic rates are in the 4-5 mm/yr range. Some suggestion that this rate is too high based on recency of activity and geomorphic expression. | Yeats (1988); Levi and Yeats (1993) |  | Tim Dawson | I guess we have no reason to change this but I doubt it currently has this rate; a reverse fault with 4 mm/yr will have ~40 m scarps on latest Pleistocene to Holocene surfaces which this certainly doesn’t!!! | I know, this is a problem with many of the Transverse Range faults. We'll need something else to go against the conventual wisdom. I think the UCERF geodesy has been coming out lower.
|  |  |  | Oak Ridge (Onshore) |  |  |  | 116 |  |  | R | 90 | LP | n/a | 4 ± 2 | 2 - 6 | 4 | Based on UCERF2 assigned rate. Geologic rates are in the 4-5 mm/yr range. Some suggestion that this rate is too high based on recency of activity and geomorphic expression | per Huftile and Yeats (1996) | -118.854 | 34.386 | 85 | 4.2 | 3.8 | 4.2 | 3.4 |  | BBB | Dip slip |  | 2100 | 1700 |  |  | stratigraphic horizon | 500 | [6 empty] | correlation | 130-750 |  |  |  | Reported dip slip rate assumes 64 - 77 degrees south. Authors note this rate should supercede rate of Yeats (1988), which used a much younger age for the top of Saugus horizon to calculate the slip rate. | Rate based on UCERF2 assigned rate. Geologic rates are in the 4-5 mm/yr range. Some suggestion that this rate is too high based on recency of activity and geomorphic expression. | Huftile and Yeats (1996) |  | Tim Dawson | same | I know, this is a problem with many of the Transverse Range faults. We'll need something else to go against the conventual wisdom. I think the UCERF geodesy has been coming out lower.
|  |  |  | Oak Ridge (Onshore) |  |  |  | 116 |  |  | R | 90 | LP | n/a | 4 ± 2 | 2 - 6 | 4 | Based on UCERF2 assigned rate. Geologic rates are in the 4-5 mm/yr range. Some suggestion that this rate is too high based on recency of activity and geomorphic expression | per Huftile and Yeats (1996) | -118.854 | 34.386 | 85 | 4.5 | 4.1 | 4.5 | 3.7 |  | BBB | Dip slip |  | 4000 | 3900 |  |  | stratigraphic horizon | 975 | 1050 | 900 |  |  |  |  | correlation | 750-2600 |  |  |  | Longer term rate based on reconstruction of the base of Fernando Formation in cross section. | Rate based on UCERF2 assigned rate. Geologic rates are in the 4-5 mm/yr range. Some suggestion that this rate is too high based on recency of activity and geomorphic expression. | Huftile and Yeats (1996) |  | Tim Dawson | same | I know, this is a problem with many of the Transverse Range faults. We'll need something else to go against the conventual wisdom. I think the UCERF geodesy has been coming out lower.
|  |  |  | Red Mountain |  |  |  | 118 |  |  | R | 90 | LP | 1 - 5 | 2 ± 1 | 1 - 5 | 2 | UCERF2 rate adopted, although range of reported slip rates suggest larger uncertainties. USGS rate category used to assign uncertainties. | "North and South" of Clark and others (1984) | -119.445 | 34.3667 | 280 | 2.1 | 1.1 - 1.5 (South) 0.5 -0.8 (north) 1.6 - 2.3 (summed) |  |  |  | BBC | V | 60 (south) 29.5 (north) 89.5 (summed) |  |  |  |  | marine terrace |  | 60 | 45 |  |  |  |  | amino acids, U-series | 11-130 |  |  |  | Summed rate across north and south strands reported by Clark and others (1984). Reported dip slip rate assumes 60 - 90 dip. Probably a minimum rate due to footwall uplift that may be related to the Red Mountain fault (see Huftile and others, 1997). | UCERF2 rate adopted, although range of reported slip rates suggest larger uncertainties. USGS rate category used to assign uncertainties. | Clark and others (1984) |  | TD
|  |  |  | Red Mountain |  |  |  | 118 |  |  | R | 90 | LP | 1 - 5 | 2 ± 1 | 1 - 5 | 2 | UCERF2 rate adopted, although range of reported slip rates suggest larger uncertainties. USGS rate category used to assign uncertainties. | per Huftile and others (1997) | -119.4206 | 34.3577 | 280 |  | > 1.5 | 5.9 |  |  | CBC | V | 34 | 207 |  |  |  | marine terrace | 45 | [6 empty] | amino acid | 11-130 |  |  |  | Huftile and others (1997) report a minimum dip slip rate of 1.5 mm/yr based on a 34 m vertical separation from borehole and trench data, using a 30 degree dip of the fault and a 45 ka terrace age. However, a much larger rate is calculated based on the observation that the footwall has also been uplifted 207 meters in addition to the 34 meters of separation on the terrace. If all of the uplift is attributed to the Red Mountain fault, then the uplift rate is 5.1 mm/yr, and a slip rate on a 68 degree dipping fault of 5.9 mm/yr. | UCERF2 rate adopted, although range of reported slip rates suggest larger uncertainties. USGS rate category used to assign uncertainties. | Huftile and others (1997) |  | TD
|  |  |  | Red Mountain |  |  |  | 118 |  |  | R | 90 | LP | 1 - 5 | 2 ± 1 | 1 - 5 | 2 | UCERF2 rate adopted, although range of reported slip rates suggest larger uncertainties. USGS rate category used to assign uncertainties. | "Main Strand" of Clark and others (1984) | -119.395 | 34.3466 | 280 | 0.6 |  | > 0.7 | 0.5 |  | BBC | V | 27.4 |  |  |  |  | marine terrace |  | 60 | 45 |  |  |  |  | amino acids, U-series | 11-130 |  |  |  | Probably a minimum rate for multiple reasons. Rate is on only one of three strands. Also, uplift of the footwall block may be related to movement on the Red Mountain fault at depth (see Huftile and others, 1997). | UCERF2 rate adopted, although range of reported slip rates suggest larger uncertainties. USGS rate category used to assign uncertainties. | Clark and others (1984) |  | TD
|  |  |  | Rose Canyon | F0456R-A | 118 | Newport Inglewood - Rose Canyon | 123 |  |  | RL | -180 | H | 1 - 5 | 1.5 ± 0.5 | 1 - 5 | 2 | Based on USGS rate category, best estimate set at 2 mm/yr, because geologic rate of 1.5 mm/yr is reported as a minimum for the overall zone. | per Lindvall and Rockwell (1995) | -117.218 | 32.81 | 322 | > 1.5 |  | 2 | 1.07 | 4 | BAB | Hz |  |  | 8.7 | KA |  | buried channel | 8.1 | 8.3 | 7.9 | AD | (A.D. 1995) |  |  | C14 | 1-11 |  |  |  | Minimum rate due to unresolved slip on other strands. | Rate based on USGS rate category, best estimate set at 2 mm/yr, because geologic rate of 1.5 mm/yr is reported as a minimum for the overall zone. | Lindvall and Rockwell (1996) | 1 | Peter Bird, revised by T.D.
|  |  |  | Cucamonga |  |  | Cucamonga | 125 |  |  | R | 90 | H | 1 - 5 | 5 ± 2 | 1 - 2 | 1.4 | UCERF3 range based on new geologic constraints | Day Canyon | -117.532 | 34.1678 | 274 | 1.4 | 1.1 ± 0.1 |  |  |  | AAA | V | 34 | 35.1 | 33.3 | KA |  | offset fan surface | 33.395 | 33.727 | 33.062 | AD |  |  |  | 10Be | 11-130 |  |  |  | Revise scarp profiling and cosmo dates for the Day Canyon fan site of Morton and Matti (1987). Lindvall and Rubin (200X) report a significantly lower slip rate than Morton and Matti (1987) based on new dating. They also report a hz shortening rate of 1.9 ± 0.5 mm/yr, assuming a 32 degree fault dip. | UCERF3 range and best estimate based on new geologic constraints | Lindvall and Rubin (200X, FTR) | 2 | Tim Dawson
|  |  |  | San Joaquin Hills |  |  |  | 143 |  |  | R | 90 | H | n/a | 0.5 ± 0.2 | 0.2 - 1 | 0.6 | Based on reported geologic rate (adjusted for UCERF fault dip) and UCERF2 rate. | per Grant and others (1999) | -117.78 | 33.66 |  | 0.6 | 0.21 - 0.27 |  |  |  | AAB | V |  | 29 | 26 |  |  | marine terrace | 122 | [6 empty] | 230Th | 11-130 |  |  |  | Grant and others (1999) report are slip rate of 0.42 - 0.79 mm/yr, based on a model that uses a 20 - 30 degree dipping fault. | Rate based on reported geologic rate (adjusted for UCERF fault dip) and UCERF2 rate. | Grant and others (1999) |  | TD
|  |  |  | Little Lake |  |  | Sierra Nevada front | 144 |  |  | RL | 180 | H | 1 - 5 | 0.7 ± 0.2 | 0.5 - 1 | 0.6 | UCERF3, based on reported geologic rate, with larger uncertainties to account for other fault strands. | per Amos and others (2010) | -117.902 | 35.917 | 321 | 0.6 | 0.6 ± 0.1 |  |  |  | AAB | Hz |  | 42 | 30 | KA |  | offset terrace riser | 65 | [6 empty] | 10Be | 11-130 |  |  |  | Site location is approximate. Manuscript in prep. | Based on reported geologic rate, with larger uncertainties to account for other fault strands. | Amos and others (2010b); Amos and others (2011 FOP guidebook) | 2 |  | do we really know something to +/-0.1? | UCERF2 claimed to know it to +/- 0.2, I'm not sure that is much better. I bumped up the higher end to 1 mm/yr, and left the lower where it was. 30 - 40 meter offset suggest a bunch of earthquakes, so probably not on the low end.
|  |  |  | Tank Canyon |  |  | Not on block boundary | 145 |  |  | N | -90 | H, Q | n/a | 1 ± 0.5 | 0.5 - 1.5 | 1 | Based on reported geologic rates. | Searles Valley | -117.238 | 35.73 | 178 | 1 | 1 | 1.6 | 0.5 |  | ACD | V |  | 6 | 5 | KA |  | alluvial fan |  | 10 | 5 |  |  |  |  | inferred | 1-11 |  |  |  | Small offset and short time interval suggests only one or two events, slip rate may not be representative of long term average, but only rate available. Measurement on displaced Holocene alluvial fan that overlies Lake Searles lake deposits. | Based on reported geologic rates. | Clark and others (1984) | 2 | Tim Dawson
|  |  |  | Elysian Park (Upper) |  |  |  | 146 |  |  | R | 90 | LP | n/a | 1.3 ± 0.4 | 0.8 - 2.2 | 1.9 | UCERF3 adopts the reported geologic slip rate and range, which is broader than what was used in UCERF2 | per Oskin | -118.181 | 34.064 | 273 | 1.9 |  | 2.2 | 0.8 |  | AAB | Net |  | 55 | 48 |  |  | geomorphic surface |  | 74 | 50 |  |  |  |  | U-TH, soil development | 11-130 |  |  |  | Oskin and others (2000) calculate slip rates for 45 - 60 degree dip. Offset is contraction (shortening) on Qyl surface. U-TH date is 72±2 ka, soil estimate is 50-80 ka. | UCERF3 adopts the reported geologic slip rate and range, which is broader than what was used in UCERF2. | Oskin and others (2000) |  | TD
|  |  |  | Raymond |  |  | Hollywood - Raymond | 152 |  |  | LL-R | 60 | H | 1 - 5 | 1.5 ± 1 | 1 - 5 | 2 | Range based on USGS rate category. Best estimate based on Dolan (written communication, 2011) | Eaton Wash | -118.0817 | 34.1304 | 250 | 2 | > 1.5 |  |  |  | BAB | Hz | 44 |  |  | KA |  | buried channel | 25.4 | 25.56 | 25.34 | AD | 2000 |  |  | C14 | 11-130 |  |  |  | Minimum rate, radiocarbon sample comes from deposit channel is incised into. Best estimate of 2 mm/yr comes from unpublished data of Dolan (written communication, 2011). | Range based on USGS rate category. Best estimate based on Dolan (written communication, 2011). | Marin and others (2000) | 1 | Tim Dawson
|  |  |  | Ludlow |  |  | ECSZ east side | 166 |  |  | RL | 180 | Q | < 0.2 | n/a | 0.05 - 0.6 | 0.3 | UCERF3, based on reported geologic rate. | per Oskin and others (2008) | -116.19 | 34.79 | 339 | ≤ 0.4 | ≤ 0.4 ± 0.2 |  |  | 4 | AAA | Hz | 19 | 23 | 15 | KA |  | offset channel |  |  | >50 ± 20 | KA |  |  |  | correlation to other dated surfaces | 11-130 | ? |  |  | Maximum slip rate. | Rate based on reported geologic rate, accounting that the reported rate is a maximum. | Oskin and others (2008) | 2 | Tim Dawson
|  |  |  | Malibu Coast alt 1 |  |  |  | 220 |  |  | LL-R | 30 | H, LP | 0.2 - 1.0 | 0.3 ± 0.2 | 0.2 - 1.0 | 0.3 | Adopted USGS rate category, and UCERF2 preferred rate. | per Treiman (1994), location approximate | -118.8606 | 34.041 | 274 | 0.9 | < 0.5 |  |  |  | CDD | LL | 90 - 122 |  |  |  |  | Stream deflections |  |  | > 124 |  |  |  |  | correlation | 130-750 |  |  |  | Left lateral deflections appear to be somewhat ambiguous. Treiman (1994) was unable to identify deflections in younger (late Pleistocene - Holocene) streams, and notes offsets may be distributed across multiple faults. | Adopted USGS rate category, and UCERF2 preferred rate. | Treiman (1994) |  | Tim Dawson
|  |  |  | Malibu Coast alt1 |  |  |  | 220 |  |  | LL-R | 30 | H, LP | 0.2 - 1.0 | 0.3 ± 0.2 | 0.2 - 1.0 | 0.3 | Adopted USGS rate category, and UCERF2 preferred rate. | per Treiman (1994), location approximate | -118.7646 | 34.0339 | 270 |  | 1 - 2 |  |  |  | CDD | LL | 600 - 900 |  |  |  |  | Stream deflections | "mid - late Pleistocene" | [6 empty] | correlation | 11-130 |  |  |  | Left lateral deflections extending from Ramirez to Puerco Canyons. Treiman (1994) notes this rate appears faster than late Pleistocene - Holocene rate. Dating constraints are poor. | Adopted USGS rate category, and UCERF2 preferred rate. | Treiman (1994) |  | Tim Dawson
|  |  |  | Malibu Coast alt 1 |  |  |  | 220 |  |  | LL-R | 30 | H, LP | 0.2 - 1.0 | 0.3 ± 0.2 | 0.2 - 1.0 | 0.3 | Adopted USGS rate category, and UCERF2 preferred rate. | Corral Canyon | -118.7283 | 34.035 | 275 |  | 0.03 |  |  |  | BBD | V | 5 |  |  |  |  | marine terrace |  | 200 | 180 |  |  |  |  | paleo, amino acids, correlation | 130-750 |  |  |  | Vertical component only (no lateral reported). Marine terrace correlation may need to be updated. | Adopted USGS rate category, and UCERF2 preferred rate. | Clarke and others (1984) |  | Tim Dawson
|  |  |  | Malibu Coast alt 1 |  |  |  | 220 |  |  | LL-R | 30 | H, LP | 0.2 - 1.0 | 0.3 ± 0.2 | 0.2 - 1.0 | 0.3 | Adopted USGS rate category, and UCERF2 preferred rate. | Marie Canyon | -118.7067 | 34.035 | 310 |  |  | 0.03 | 0.02 |  | BBC | V |  | 6.1 | 4.9 |  |  | marine terrace |  | 200 | 180 |  |  |  |  | correlation | 130-750 |  |  |  | Vertical component only (no lateral reported). Marine terrace correlation may need to be updated. | Adopted USGS rate category, and UCERF2 preferred rate. | Clarke and others (1984) |  | Tim Dawson
|  |  |  | Santa Monica alt 1 |  |  | Santa Monica - Anacapa Dume | 226 |  |  | LL-R | 30 | H, LP, Q | 1 - 5 | 1 ± 0.5 | 0.5 - 2 | 1 | Based on reported geologic rate, UCERF2 and recency of activity. Bounds on rate expanded due to large uncertainties. | Potrero Canyon | -118.526 | 34.032 | 259 | 0.5 | 0.5 |  |  |  | BBD | V | 55 |  |  | KA |  | marine terrace | 120 |  |  | AD | (AD 2000) |  |  | correlation | 11-130 |  |  |  | Minimum rate, only across one strand of the Santa Monica fault. Lateral component not accounted for. Net slip reported is 0.6 mm/yr, assuming a 45 - 55 dip. | Rate based on reported geologic rate, UCERF2 and recency of activity. Bounds on rate expanded due to large uncertainties. | Dolan and others(2000) | 2 | Tim Dawson
|  |  |  | Santa Susana alt 1 |  |  |  | 227 |  |  | R | 90 | H, LP | > 5 | 5 ± 2 | 2 - 10 | 6 | Based on reported geologic rate. Note: This rate appears too high compared to geomorphic expression and recency of activity, however no data to refute reported slip rate. | per Huftile and Yeats (1996) | -118.573 | 34.305 | 280 | 6 | 2.1 - 9.8 |  |  |  | BBB | Dip slip |  | 5900 | 4900 |  |  | stratigraphic |  | 2300 | 600 |  |  |  |  | correlation | 750-2600 |  |  |  | Huftile and Yeats (1996) use a cross section to estimate total dip slip displacement along the fault. They give two alternatives for the total displacement, which is very dependant on projections into space of hanging wall deformation. | Based on reported geologic rate. Note: This rate appears too high compared to geomorphic expression and recency of activity, however no data to refute reported slip rate. | Huftile and Yeats (1996) |  | TD
|  |  |  | Holser alt 1 |  |  |  | 228 |  |  | R | 90 | LP | n/a | 0.4 ± 0.4 | 0.2 - 0.8 | 0.4 | Based on reported geologic rate, upper bound is based on UCERF2. | Near Ramona Oil field, to Castaic Juntion oil field. | -118.7 | 34.44 |  | 0.2 - 0.6 |  |  |  |  | BBC |  | 450 |  |  |  |  | offset of Pico - Towsley Fm contact from crossections |  | 2600 | 780 |  |  |  |  | correlation | 750-2600 |  |  |  | Stitt (1986) presents three crossections. Two show about 450 m of vertical separation, with as much as 1800 m of vertical separation in the Ramona oil field. The three crossections are within 6 km of each other. 450 m is assumed to be representative along the fault (as the 1800 m value appears to be localized). Age control is based on the fault being "entirely...post Saugus". Saugus ages are from Breyer and others (2009), who report the Saugus Formation as 2.6 - 0.78 Ma. | Based on reported geologic rate, upper bound is based on UCERF2. | Stitt (1986); Breyer and others (2009) |  | Tim Dawson
|  |  |  | Newport-Inglewood alt 1 |  |  |  | 235 |  |  | RL | 180 | H | 1 - 5 | 1 ± 0.5 | 0.5 - 3 | 1 | Based on USGS rate category and UCERF2 assigned rate. Upper bound of USGS rate category is probably too high, so set to 3 mm/yr | Inglewood Oil Field (Location approx) | -118.3664 | 34.0061 | 339 | < 0.6 | 0.48 |  |  |  | BCC | Hz |  | 1219 | 914 |  |  | anticlinal axis | > 1800 | [6 empty] | well logs | 750-2600 |  |  |  | UCERF2 assigned slip rate based on WGCEP 95, which was an assumed rate from the Rose Canyon and slip budget from the Agua Blaca fault (split between the Rose Canyon and Coronado Bank fault zone). Freeman and others (1992) report a long term (since latest Pliocene) rate based on elog correlations at the Inglewood Oil field measuring offset of an anticlinal fold axis. | Rate based on USGS rate category and UCERF2 assigned rate. Upper bound of USGS rate category is probably too high, so set to 3 mm/yr. | Freeman and others (1992) |  | Tim Dawson
|  |  |  | Whittier alt 1 |  | 194 | Elsinore | 236 |  |  | RL |  | H | 1 - 5 | 2.5 ± 1 | 1 - 5 | 2.5 | UCERF3 adopts the UCERF2 rate and USGS rate category, which is based on the reported geologic rates. | Olinda Oil Field | -117.844 | 33.9307 | 300 | 2.6 |  | 3 | 1.3 | 4 | BBC | Hz |  |  | 18 | KA |  | offset channel |  | 14 |  | KA |  |  | 0 | C14 | 11-130 |  |  |  | Minimum slip rate based on 14 ka channel offset 18 m on southern strand. Northern strand assumed to carry the same amount of slip, so preferred rate is 2.6 mm/yr. | UCERF3 adopts the UCERF2 rate and USGS rate category, which is based on the reported geologic rates. | Rockwell and others (1992) | 1 | Tim Dawson | don't most people think the Whittier is slower than more southernly Elsinore? | Yes, but what sort of bounds do we put on this if geo rate is 3? 1-4?
|  |  |  | Whittier alt 1 |  | 195 | Elsinore | 236 |  |  | RL-R |  | H | 1 - 5 | 2.5 ± 1 | 1 - 5 | 2.5 | UCERF3 adopts the UCERF2 rate and USGS rate category, which is based on the reported geologic rates. | Yorba Linda | -117.713 | 33.8815 | 275 | 2.85 |  |  |  | 4 | CCC | V |  |  |  | KA |  |  |  | 140 |  | KA |  |  | 0 |  | 130-750 |  |  |  | As reported in USGS Quaternary Fault and Fold database. | UCERF3 adopts the UCERF2 rate and USGS rate category, which is based on the reported geologic rates. | Rockwell and others (1992) | 2 | Peter Bird | don't most people think the Whittier is slower than more southernly Elsinore? | Yes, but what sort of bounds do we put on this if geo rate is 3? 1-4?
|  |  |  | Puente Hills (LA) |  |  |  | 241 |  |  | R | 90 | H | n/a | 0.7 ± 0.4 | 0.2 - 1.5 | 0.9 | Based on the range of reported geologic slip rates for sections of the Puente Hills fault and UCERF2 rate to assign UCERF3 rate and range. | per Shaw and others (2002) | -118.24 | 33.98 |  | 0.85 | 0.85 | 1.13 | 0.6 |  | CCC | net | [5 empty] | fold estimate | 1600 | [6 empty] | correlation | 750-2600 |  |  |  | Slip rates derived from structural relief and kink-band width estimates. | Rate based on the range of reported geologic slip rates for sections of the Puente Hills fault and UCERF2 rate to assign UCERF3 rate and range. | Shaw and others (2002) |  | TD
|  |  |  | Puente Hills (Sante Fe Springs) |  |  |  | 242 |  |  | R | 90 | H | n/a | 0.7 ± 0.4 | 0.2 - 1.5 | 0.9 | Based on the range of reported geologic slip rates for sections of the Puente Hills fault and UCERF2 rate to assign UCERF3 rate and range. | per Dolan and others (2003) | -118.11 | 33.91 | 80 | 1.4 | > 1.1 - 1.6 |  | > 1.1 - 1.6 |  | BBB | net | 13.7 | 15.4 | 12 |  |  | growth strata |  | 10.7 | 9.5 |  |  |  |  | C14 | 1-11 |  |  |  | Growth strata logged in boreholes provide uplift per event and a Holocene slip rate. The model assumes rigid block motion, so the slip rate is regarded by the authors as a minimum. | Rate based on the range of reported geologic slip rates for sections of the Puente Hills fault and UCERF2 rate to assign UCERF3 rate and range. | Dolan and others (2003) |  | TD | given geo data shouldn't the upper limit be higher | The upper end was based on similar rates to other rates for the Puente Hills. Nothing is higher than ~1.5.
|  |  |  | Puente Hills (Sante Fe Springs) |  |  |  | 242 |  |  | R | 90 | H | n/a | 0.7 ± 0.4 | 0.2 - 1.5 | 0.9 | Based on the range of reported geologic slip rates for sections of the Puente Hills fault and UCERF2 rate to assign UCERF3 rate and range. | per Shaw and others (2002) | -118.08 | 33.91 | 80 | 0.6 | 0.62 | 0.82 | 0.44 |  | CCC | net? | [5 empty] | fold estimate | 1600 | [6 empty] | correlation | 750-2600 |  |  |  | Slip rates derived from structural relief and kink-band width estimates. | Rate based on the range of reported geologic slip rates for sections of the Puente Hills fault and UCERF2 rate to assign UCERF3 rate and range. | Shaw and others (2002) |  | TD
|  |  |  | Puente Hills (Coyote Hills) |  |  |  | 243 |  |  | R | 90 | H | n/a | 0.7 ± 0.5 | 0.2 - 1.5 | 0.9 | Based on the range of reported geologic slip rates for sections of the Puente Hills fault and UCERF2 rate to assign UCERF3 rate and range. | per Christofferson and others (2001) | -118.02 | 33.88 |  | 0.7 | 0.2 - 1.1 |  |  |  | CCD | net | 9 m (vertical) |  |  |  |  | offset surface | "Late Pleistocene" | [6 empty] | soil | 11-130 |  |  |  | Offset and dating are poorly-constrained. | Rate based on the range of reported geologic slip rates for sections of the Puente Hills fault and UCERF2 rate. | Christofferson and others (2001) |  | TD
|  |  |  | Puente Hills (Coyote Hills) |  |  |  | 243 |  |  | R | 90 | H | n/a | 0.7 ± 0.4 | 0.2 - 1.5 | 0.9 | Use the range of reported geologic slip rates for sections of the Puente Hills fault and UCERF2 rate to assign UCERF3 rate and range. | per Shaw and others (2002) | -117.94 | 33.87 |  | 1.28 | 1.28 | 1.7 | 0.9 |  | CCC | net | [5 empty] | fold estimate | 1600 | [6 empty] | correlation | 750-2600 |  |  |  | Slip rates derived from structural relief and kink-band width estimates. | Rate based on the range of reported geologic slip rates for sections of the Puente Hills fault and UCERF2 rate. | Shaw and others (2002) |  | TD
|  |  |  | Panamint Valley |  |  |  | 244 |  |  | N/RL | -150 | H | 1 - 5 | 2.5 ± 2 | 1 - 5 | 3 | Rate based on reported geologic rates and USGS rate category | Happy Canyon | -117.2084 | 36.0558 | 210 | 2.7 | 2.7 | 4.2 | 1.2 |  | BBB | Hz | [5 empty] | offset of Q3o fan surface |  | 40 | 15.5 |  |  |  |  | soil chronology | 11-130 |  |  |  | Minimum soil age is reported as 20.7 ± 5.2 ka. Right lateral rate is based on total extension of 56 ± 10.3 m. Site has both lateral and vertical rates reported. | Rate based on reported geologic rates and USGS rate category. | Hoffman (2009) |  | TD
|  |  |  | Panamint Valley |  |  |  | 244 |  |  | N/RL | -150 | H | 1 - 5 | 2.5 ± 2 | 1 - 5 | 3 | Rate based on reported geologic rates and USGS rate category | Happy Canyon | -117.2084 | 36.0558 | 210 |  | 3.3 | 4 | 2.6 |  | AAB | V | 68.1 | 70.1 | 66.1 |  |  | offset of Q3o fan surface |  | 40 | 15.5 |  |  |  |  | soil chronology | 11-130 |  |  |  | Right lateral slip rate is based on total extension of 56 ±10.3 m. Site has both lateral and vertical rates reported. | Rate based on reported geologic rates and USGS rate category. | Hoffman (2009) |  | TD
|  |  |  | Panamint Valley |  |  | Panamint | 244 |  |  | RL | -150 | H | 1 - 5 | 2.5 ± 1 | 1 - 5 | 3 | Rate based on reported geologic rates and USGS rate category | Manly Peak Canyon | -117.1846 | 35.9055 | 153 | 2.1 | 2.1 | 2.6 | 1.6 |  | AAA | net, oriented 325° | 26.5 | 30.3 | 22.7 | KA |  | offset debris flows | 12.5 | 13.9 | 11.6 |  |  |  |  | 10Be and soil chornology | 11-130 |  |  |  | Slip rate reported is rate in a direction orienteded towards 325°. Maximum surface age is reported as 12.5 ± 1.4 ka. Minimum rate reported by Zhang and others (1990). Note that they did not prefer the rate at this site, and think the rate at Goler Wash is better constrained. | Rate based on reported geologic rates and USGS rate category. | Hoffman (2009) supercedes older rate of Zhang and others (1990) | 2 | Tim Dawson
|  |  |  | Panamint Valley |  |  | Panamint | 244 |  |  | RL | -150 | H | 1 - 5 | 2.5 ± 1 | 1 - 5 | 3 | Rate based on reported geologic rates and USGS rate category | Goler Wash | -117.167 | 35.854 | 155 | > 2.36 | > 2.36 ± 0.79 |  |  |  | AAA | Hz | 37 | 41 | 33 | KA |  | offset fan edge | 17 | 21 | 13 |  |  |  |  | Correlation to Lake Panamint highstand | 11-130 |  |  |  | Minimum rate reported by Zhang and others (1990). Note that they think this site (Goler Wash) is better constrained. | Rate based on reported geologic rates and USGS rate category. | Zhang and others (1990) | 2 | Tim Dawson
|  |  |  | Death Valley (Black Mts Frontal) |  |  | Death Valley - Furnace Creek | 245 |  |  | N | -150 | H | 1 - 5 | 4 ± 3 | 1 - 5 | 3 | UCERF3 based on geologic slip rate, recency of activity, USGS category and geomorphic expression | Willow Creek | -116.7332 | 36.0748 | 38 | 2 | 1 - 3 | 3 | 1 |  | BCC | V | 10.5 |  |  |  |  | offset fan |  | 8 | 4 |  |  |  |  | soil development | 1-11 |  |  |  | Vertical slip rate reported by Klinger and Piety (2001). Age control based on soil development. | UCERF3 rate based on geologic slip rates, recency of activity, USGS category and geomorphic expression. | Klinger and Piety (2001) | 2 | Tim Dawson | isn't the rate on this piece supposed to be lower than those to the north (discussed below)? | Don't know. Since the faults are connected, they should have similar rates.
|  |  |  | San Andreas (San Bernardino N) |  |  | SAF San Bernardino | 282 |  |  | RL | 180 | H | > 5 | 22 ± 6 | 20 - 30 | 25 | Based on reported geologic rates | Cajon Pass | -117.4611 | 34.2704 | 305 | 24 | 24 ± 4 | 28 | 20 |  | AAA | Hz | 350 | 380 | 320 |  |  | channel | 14.4 | 15.4 | 13.4 |  | (AD 1985) |  |  | C14 | 11-130 |  |  |  | Weldon and Sieh (1985) Case 1 offset. | Rate based on reported geologic rates | Weldon and Sieh (1985) |  | TD
|  |  |  | San Andreas (San Bernardino N) |  |  | SAF San Bernardino | 282 |  |  | RL | 180 | H | > 5 | 22 ± 6 | 20 - 30 | 25 | Based on reported geologic rates | Cajon Pass | -117.4611 | 34.2704 | 306 | 24 | 23 | 28 | 21 |  | AAA | Hz | 290 | 320 | 280 |  |  | channel | 12.4 | 13.4 | 11.4 |  | (AD 1985) |  |  | C14 | 11-130 |  |  |  | Weldon and Sieh (1985) Case 2 offset. | Rate based on reported geologic rates | Weldon and Sieh (1985) |  | TD
|  |  |  | San Andreas (San Bernardino N) |  |  | SAF San Bernardino | 282 |  |  | RL | 180 | H | > 5 | 22 ± 6 | 20 - 30 | 25 | Based on reported geologic rates | Cajon Pass | -117.4611 | 34.2704 | 307 | 24 | 24 | 30 | 19 |  | BAB | Hz | 200 |  |  |  |  | terrace riser | 8.35 | 9.3 | 7.85 |  | (AD 1985) |  |  | C14 | 1-11 |  |  |  | Weldon and Sieh (1985) Case 3 offset. | Rate based on reported geologic rates | Weldon and Sieh (1985) |  | TD
|  |  |  | San Andreas (San Bernardino N) |  |  | SAF San Bernardino | 282 |  |  | RL | 180 | H | > 5 | 22 ± 6 | 20 - 30 | 25 | Based on reported geologic rates | Cajon Pass | -117.4611 | 34.2704 | 308 | 24 | 25 | 31 | 21 |  | AAB | Hz | 145 | 150 | 140 |  |  | channel | 5.9 | 6.8 | 5 |  | (AD 1985) |  |  | C14 | 1-11 |  |  |  | Weldon and Sieh (1985) Case 4 offset. | Rate based on reported geologic rates | Weldon and Sieh (1985) |  | TD
|  |  |  | San Andreas (San Bernardino N) |  |  | SAF San Bernardino | 282 |  |  | RL | 180 | H | > 5 | 22 ± 6 | 20 - 30 | 25 | Based on reported geologic rates | Cajon Pass | -117.4611 | 34.2704 | 304 | 24.5 | 24.5 ± 3.5 |  |  |  | AAA | Hz | [18 empty] | Reported rate is average of four independantly derived rates over different time intervals. See other entries for individual rates. | Rate based on reported geologic rates | Weldon and Sieh (1985) | 2 | Tim Dawson
|  |  |  | San Andreas (San Bernardino N) |  |  | SAF San Bernardino | 282 |  |  | RL | 180 | H | > 5 | 22 ± 6 | 20 - 30 | 25 | Based on reported geologic rates | Pitman Canyon | -117.428 | 34.25 | 308 | 19 |  | 28 | 13 |  | CBB | Hz |  |  |  | KA |  | landslide | 33.7 | [6 empty] | 10Be | 11-130 |  |  |  | AAPG abstract, manuscript in review. No reported offset value or uncertainties on timing. 10Be date. | Rate based on reported geologic rates | McGill and others (2010) | 2 | Tim Dawson | I'll find the actual numbers; must be at least in a SCEC report | The UCERF section probably has a gradient, so not sure what to do.
|  |  |  | San Andreas (San Bernardino S) |  |  | SAF San Bernardino | 283 |  |  | RL | 180 | H | > 5 | 16 ± 6 | 5 - 20 | 13 | Based on reported geologic rates | Plunge Creek | -117.138 | 34.116 | 300 | 11 |  | 18 | 4 |  | ABB | Hz |  | 540 | 120 | KA |  | terrace riser, channel edge |  | 32 | [5 empty] | C14 | 11-130 |  |  |  | McGill and others (2010) use a trapezoidal shaped pdf for the offset feature uncertainties. | Rate based on reported geologic rates | McGill and others (2010) | 2 | Tim Dawson
|  |  |  | San Andreas (San Bernardino S) |  |  | SAF San Bernardino | 283 |  |  | RL | 180 | H | > 5 | 16 ± 6 | 5 - 20 | 13 | Based on reported geologic rates | Badger Canyon | -116.896 | 34.025 | 316 | 13 | 13 | 20 | 7 |  | AAA | Hz |  | 210 | 110 | KA |  | alluvial fan |  | 14.8 | 13.3 |  |  |  |  | OSL, C14 | 11-130 |  |  |  | McGill and others (2010) report consistency among slip rates for other offsets at this site. ~14 mm/yr (11 - 18) for 300-400 m offset ~20 - 27.5 ky fan, and 13 mm/yr (11.1 - 17 mm/yr) for 280 m offset ~23 ka terrace riser. | Rate based on reported geologic rates | McGill and others (2010) | 2 | Tim Dawson
|  |  |  | San Jacinto (San Bernardino Valley) rev |  |  | San Jacinto | 289 |  |  | RL | 180 | H | > 5 | 6 ± 4 | 2 - 10 | 6 | Based on UCERF2, USGS rate category and reported geologic rate. | "Commerical Road" | -117.283 | 34.059 | 327 | > 2.5 | > 1.7 - 3.3 |  |  |  | AAC | Hz |  | 6 | 3 | KA |  |  | 1.9 | 2 | 1.8 | AD |  |  | (AD 1991) |  | 1-11 |  |  |  | Minimum rate due to other strands of the fault on which slip was not resolved. | Based on UCERF2, USGS rate category and reported geologic rate. | Wesnousky and others (1991) | 1 | Tim Dawson
|  |  |  | San Jacinto (Anza) rev |  |  | San Jacinto | 293 |  |  | RL | 180 | H | > 5 | 18 ± 6 | 12 - 24 | 18 | Adopted UCERF2 section rate, which is based on range of reported geologic rates. Note: there is probably a slip rate gradient to the south as slip is transferred to the next section to the south. | Hog Lake | -116.709 | 33.615 | 310 | > 16 | > 16 |  |  |  | BAB | Hz | 28 |  |  | KA |  | deposit | 1.7 |  |  | AD | (AD 2006) |  |  | C14 | 1-11 |  |  |  | Offset of distinctive gravelly sand dated to after AD 300. | Adopted UCERF2 section rate, which is based on range of reported geologic rates. Note: there is probably a slip rate gradient to the south as slip is transferred to the next section to the south. | Rockwell and others (2006) | 1 | Tim Dawson
|  |  |  | San Jacinto (Anza) rev |  |  | San Jacinto | 293 |  |  | RL | 180 | H | > 5 | 18 ± 6 | 12 - 24 | 18 | Adopted UCERF2 section rate, which is based on range of reported geologic rates. Note: there is probably a slip rate gradient to the south as slip is trnasferred to the next section to the south. | Anza | -116.668 | 33.5907 | 306 | 13 |  | 23 | 9 |  | ABB | Hz | 620 | 660 | 580 | KA |  |  | ~ 50 |  |  | AD | (AD 1990) |  |  | Soil correlation, C14 | 11-130 |  |  |  | Other preferred time interval rates at Anza reported by Rockwell and others (1990) are >9 mm/yr (9.5 ka), 11 mm/yr (~14 ka) and 12 mm/yr (~17 ka). This rate reported in this compilation in order to compare with new rates reported by Blisnuik and others (2010) that are approximately in the same time span. | Adopted UCERF2 section rate, which is based on range of reported geologic rates. Note: there is probably a slip rate gradient to the south as slip is transferred to the next section to the south. | Rockwell and others (1990) | 1 | Tim Dawson
|  |  |  | San Jacinto (Anza) rev |  |  | San Jacinto | 293 |  |  | RL | 180 | H | > 5 | 18 ± 6 | 12 - 24 | 18 | Adopted UCERF2 section rate, which is based on range of reported geologic rates. Note: there is probably a slip rate gradient to the south as slip is trnasferred to the next section to the south. | Rockhouse Canyon | -116.367 | 33.407 | 298 | > 8.9 | 8.9 ± 2 |  |  |  | -- | Hz |  |  |  | KA |  | channel | [6 empty] | (AD 2010) | 10Be |  |  |  |  | Reported slip rate considers slip rates from two offsets. 500 ± 70 m offset in 47 ± 8 ka and 220 ± 70 m offset in 28 ± 9 ka. Minimum rate for the zone. | Adopted UCERF2 section rate, which is based on range of reported geologic rates. Note: there is probably a slip rate gradient to the south as slip is trnasferred to the next section to the south. | Blisnuik and others (2010) | 2 | Tim Dawson
|  |  |  | San Jacinto (Anza) rev |  |  | San Jacinto | 293 |  |  | RL | 180 | H | > 5 | 18 ± 6 | 12 - 24 | 18 | Adopted UCERF2 section rate, which is based on range of reported geologic rates. Note: there is probably a slip rate gradient to the south as slip is trnasferred to the next section to the south. | Santa Rosa Mountains | -116.18 | 33.282 | 301 | > 1.5 | 1.5 ± 0.4 |  |  |  | AAB | Hz | 51 | 60 | 42 | KA |  | channel | 35 | 42 | 28 | AD |  |  | (AD 2010) | 10Be | 11-130 |  |  |  | Slip assumed to be distibuted off of main Clark fault and partitioned to Coyote Creek fault and/or distributed deformation. Minimum rate for the zone. | Adopted UCERF2 section rate, which is based on range of reported geologic rates. Note: there is probably a slip rate gradient to the south as slip is trnasferred to the next section to the south. | Blisnuik and others (2010) | 2 | Tim Dawson
|  |  |  | San Andreas (North Branch Mill Creek) |  |  |  | 294 |  |  | RL | 180 | LP | 0.2 - 1 | n/a | 0.2 - 3 | 2 | Based on reported geologic rate and USGS rate category. | City Creek | -117.19 | 34.147 | 208 | 2.1 | 2.1 ± 0.5 |  |  |  | ABB | Hz | 1100 | 1300 | 990 |  |  | alluvial fan | 44 | [6 empty] | inferred fan age | 11-130 |  |  |  | Poorly constrained age based on assumed fan age from San Andreas fault slip rate. | Rate based on reported geologic rate and USGS rate category. | Sieh and others (1994) |  | TD | also at Santa Ana canyon we have a soils correlation based rate that is ~2 mm/yr (Army Corps report 1993 and also recent SCEC report); given these two studies the upper limit should be higher | OK, I didn't have much confidence in the assumed age, but it sounds like there are other studies.
|  |  |  | San Andreas (Coachella) rev |  |  | SAF Coachella | 295 |  |  | RL | 180 | H | > 5 | 20 ± 6 | 10 - 25 | 20 | UCERF3 | Biskra Palms | -116.238 | 33.78 | 314 | 15.5 | 14 - 17 | 22 | 12 |  | AAA | Hz | 770 | 980 | 660 | KA |  | fan edge |  | 54 | 45 |  |  |  |  | 10Be | 11-130 |  |  |  | Behr and others (2010) report the most recent results for this site that is published by other investigators (Keller and others, 1982; van der Woerd and others, 2006). This study expands the uncertainties not fully addressed in previous studies. | Rate based on UCERF2 rate and reported geologic rates. | Behr and others (2010) | 2 | Tim Dawson | based on data I'd use 10-25; range used seems high | This was the section rate, which includes the 30 mm/yr Indio rate. For this site, 10 - 25 is probably fine.
|  |  |  | San Andreas (Coachella) rev |  |  | SAF Coachella | 295 |  |  | RL | 180 | H | > 5 | 20 ± 6 | 15 - 30 | 20 | Range based on reported geologic rates. Best estimate based on UCERF2 | Indio | -116.183 | 33.74 | 311 | 30 | 30 |  |  |  | BBB | Hz | >21 |  |  | AD |  | offset marker beds | (AD 1000) |  |  | AD | (AD 1700) |  |  | C14 | <1 | 4 |  |  | Poorly documented, 3 interval, short term slip rate. Use with caution. Williams and Sieh (1990) also report a 34 mm/yr slip rate, based on 1.05 m of slip during the past 308 years, but this appears to be mostly a creep rate and probably shouldn't be used. | Range based on reported geologic rates. Best estimate based on UCERF2 | Sieh (1986) | 1 | Tim Dawson
|  |  |  | Elsinore (Glen Ivy) rev |  |  | Elsinore | 296 |  |  | RL | 180 | H | > 5.0 | 5 ± 2 | 3 - 7 | 5 | UCERF3 adopts the UCERF2 rate which is based on the reported geologic rates. | Wild Rose Ranch | -117.499 | 33.763 | 316 | 5.6 | 5.3 - 5.9 |  |  | 1 | AAA | Hz |  |  |  | KA |  | offset fan | [7 empty] | soil development |  |  |  |  | Synthesis of rates over different Late Pleistocene time intervals. See Peter Bird compilation for individual rates. | UCERF3 adopts the UCERF2 rate which is based on the reported geologic rates. | Millman and Rockwell (1986) | 2 | Tim Dawson
|  |  |  | Elsinore (Temecula) rev |  |  | Elsinore | 299 |  |  | RL | 180 | H | 1 - 5 | 5 ± 2 | 3 - 7 | 5 | UCERF3 adopts the UCERF2 rate which is based on the reported geologic rates. | Murietta | -117.193 | 33.544 | 305 | 4.9 |  | 5 | 4.3 | 4 | ABB | Hz | 9.8 | 10.3 | 9.3 | KA |  | buried channel |  | 2 |  | KA |  |  | 0 | C14 | 1-11 |  |  |  | Relaatively small total offset suggests a limited, but unknown number of events. | UCERF3 adopts the UCERF2 rate which is based on the reported geologic rates. | Rockwell and others (2000) | 1 | Tim Dawson
|  |  |  | San Andreas (Carrizo) rev |  |  | SAF Creeping and Carrizo | 300 |  |  | RL | 180 | H | > 5 | 34 ± 3 | 30 - 40 | 35 | Based on reported geologic rates. | Wallace Creek | -119.827 | 35.271 | 319 | 34 | 33.9 ± 2.9 |  |  |  | AAA | Hz | 128 | 129 | 127 | KA |  | abandoned channel | 3.68 | 3.835 | 3.525 | AD | (AD 1857) |  |  | C14 | 1-11 |  |  |  | Late Holocene rate reported by Sieh and Jahns (1984). Rate is consistent with the longer term rate of 35.8 +5.4, -4.1, based on a ~13,250 yr BP fan offset about 475 m. Rate is also consistent with a 5 event (AD 1210 - AD 1857) rate of ~34 mm/yr, reported by Liu and others (2006) (only a few hundred meters to the south) and a ~34 mm/yr rate over the past ~7000 yrs at nearby Phelan Creek (Sims, 1992). | Rate based on reported geologic rates. | Sieh and Jahns (1984) | 1 | Tim Dawson
|  |  |  | San Andreas (Carrizo) rev |  |  |  | 300 |  |  | RL | 180 | H | > 5 | 34 ± 3 | 30 - 40 | 35 | Based on reported geologic rates. | per Lui and others (2006) | -119.8232 | 35.2674 | 320 | 41 | (34, but used older dates) | 43 | 36 |  | ABB | Hz | 22.1 | 23.7 | 20.5 |  |  | buried channel |  | (AD 1280) | (AD 1340) |  | (AD 1857) |  |  | C14 | <1 | 4 |  |  | Slip rate recalculated from offsets reported by Lui and others (2006) and event ages reported by Akciz and others (2009). This is a four interval rate for a 22.1 m offset between AD 1280 - 1340 and AD 1857. | Rate based on reported geologic rates. | Lui and others (2006); Akciz and others (2009) |  | TD
|  |  |  | San Andreas (Carrizo) rev |  |  | SAF Creeping and Carrizo | 300 |  |  | RL | 180 | H | > 5 | 35 ± 3 | 30 - 40 | 35 | Based on reported geologic rates. | Phelan Creek | -119.8145 | 35.2591 | 318 | 34 | 34 |  |  |  | ABB | Hz | 238 | 239.5 | 236.5 | KA |  | abandoned channel | 7 |  |  | AD | (AD 1993) |  |  | C14? | 1-11 |  |  |  | Very close to the Wallace Creek site. | Rate based on reported geologic rates. | Sims (1992) | 1 | Tim Dawson
|  |  |  | San Andreas (Mojave S) |  |  | SAF Mojave | 301 |  |  | RL | 180 | H | > 5 | 29 ± 7 | 25 - 40 | 35 | Based on reported geologic rates. | Littlerock | -117.957 | 34.487 | 297 | 37 | 37 |  |  |  | BBB | Hz | 130 |  |  | KA |  | buried channel | 3.5 | [6 empty] | C14 | 1-11 |  |  |  | Latest interpretation by Weldon and others (2008) of the Littlerock site slip rate. Shorter term (3 event) slip rate at the same site is consistent (36 mm/yr). | Rate based on reported geologic rates. | Weldon and others (2008) | 1 | Tim Dawson
|  |  |  | San Andreas (Mojave S) |  |  | SAF Mojave | 301 |  |  | RL | 180 | H | > 5 | 29 ± 7 | 25 - 40 | 35 | Based on reported geologic rates. | Pallet Creek | -117.886 | 34.456 | 293 | 36 | 35.6 ± 6.7 |  |  |  | BAB | Hz | 18 |  |  | KA |  | offset and warping of units | (AD 1339) | (AD 1300) | (AD 1362) | AD | (AD 1857) |  |  | C14 | <1 | 3 |  |  | Salyards and others (1982) modeled offsets and warping for a slip rate of ~35 mm/yr based on a 3 event, closed interval rate. Recent dating of the section by Scharer and others (in press), does not significanlty change the slip rate reported by Salyards and others (1992). | Rate based on reported geologic rates. | Salyards and others (1992); Scharer and others (2011) | 1 | Tim Dawson | same here; lower limit on Mojave should be 25. | OK
|  |  |  | San Andreas (Mojave S) |  |  | SAF Mojave | 301 |  |  | RL | 180 | H | > 5 | 29 ± 7 | 25 - 40 | 35 | Based on reported geologic rates. | Wrightwood | -117.667 | 34.37 | 293 | 35 |  | 40 | 20 |  | BAB | Hz |  | 60 | 30 | KA |  | modeled slip | 1.6 |  |  | AD | (AD 1857) |  |  | C14 | 1-11 | 14 |  |  | Slip rate is somewhat model dependant, however broad range encompasses uncertainties. Preferred value from Weldon and others (2006), who report ~46 m of offset during past 1323 yrs. | Rate based on reported geologic rates. | Weldon and others (2002) | 1 | Tim Dawson | errors extend below 30 | OK
|  |  |  | West Tahoe |  |  | Mohawk - Tahoe | 321 |  |  | N | -90 | H, LP, Q | n/a | 0.6 ± 0.4 | 0.2 - 1.0 | 0.6 | Adopted UCERF2, with geological constraints. The geological rate appears to be based on a limited number of events. | per Dingler and others (2009) | -120.093 | 39.015 | 352 | 1 |  | 0.81 | 0.43 |  | ABA | V | 10.5 | 11 | 10 | KA |  | stratigraphic marker | 13.6 |  |  | KA |  |  |  | C14 | 11-130 |  |  |  | Vertical separation rate | Adopted UCERF2 rate, with additional geological constraints. The geological rate appears to be based on a limited number of events. | Dingler and others (2009) | 2 | Tim Dawson
|  |  |  | Garlock (Central) |  |  | Garlock East | 341 |  |  | LL | 0 | H | > 5 | 7 ± 2 | 5 - 9 | 7 | UCERF3 adopts the UCERF2 rate, which is consistent with the reported geologic rates. | Koehn Lake | -117.851 | 35.372 | 237 | 6.2 |  | 8 | 5 |  | AAA | Hz | 80 | 85 | 75 | KA |  | offset beach bar |  | 15 | 11 |  |  |  |  | C14 | 11-130 |  |  |  | Offset beach bar from lake highstand. | UCERF3 adopts the UCERF2 rate, which is consistent with the reported geologic rates. | Clark and others (1984) | 2 | Tim Dawson
|  |  |  | Garlock (Central) |  |  | Garlock East | 341 |  |  | LL | 0 | H | > 5 | 7 ± 2 | 5 - 9 | 7 | UCERF3 adopts the UCERF2 rate, which is consistent with the reported geologic rates. | Searles Valley | -117.265 | 35.546 | 256 | 7 |  | 11 | 5 |  | AAA | Hz | 90 | 106 | 68 | KA |  | offset shoreline | 11.2 | [6 empty] | C14 | 11-130 |  |  |  | Reported slip rate is based on two offset features. The maximum rate of 11 mm/yr is based on an offset shoreline (82 - 106 (90) m), dated between 10 k.y. and 13 k.y. A post-highstand channel is offset 68 m, provides the minimum rate. | UCERF3 adopts the UCERF2 rate, which is consistent with the reported geologic rates. | McGill and Sieh (1991) | 1 | Tim Dawson
|  |  |  | Breckenridge 2011 |  |  |  | 541 |  |  | N | -90 | Q | < 0.2 | n/a | < 0.2 | 0.1 | Adopted reported geologic rate | Oak Tree | -118.545 | 35.431 | 3 | 0.1 | 0.1 |  |  |  | BAB | V | 7 |  |  |  |  | fan | 68 | 75 | 61 |  | 12 | 14 | 10 | 10Be | 11-130 | 2? |  |  | Small total displacements suggest a limited number of events. Authors note consistency of rates over ~68 and ~35 ky timescales. Authors dated three surfaces, ~68 ka surface displaced 7 m, 35 ka surface displaced 4 m, and ~12 ka surface is undeformed. | Adopted reported geologic rate combined with the USGS slip rate category. | Brossy et al. (2010) |  | Tim Dawson
|  |  |  | Kern Canyon (Lake Isabella) 2011 |  |  | Not associated with block boundary | 542 |  |  | N | -90 | H | n/a | n/a | 0.1 - 0.3 | 0.2 | Assigned UCERF3 rate based on reported geologic rates. | Isabella Auxilay Dam | -118.475 | 35.64 | 25 | 0.2 | 0.1 - 0.3 |  |  |  | -BC | V |  |  |  | KA |  | trench stratigraphy | 20 | [7 empty] | 11-130 |  |  |  | No offset data reported, just slip rate. | Assigned rate based on reported geologic rates. | Lutz and others (2010) | 2 | Tim Dawson
|  |  |  | Kern Canyon (South Kern) 2011 |  |  | Not associated with block boundary | 543 |  |  | N | -90 | H | n/a | n/a | 0.1 - 0.3 | 0.2 | Assigned UCERF3 rate based on reported geologic rates. | Rincon Spring | -118.4487 | 36.0576 | 4 | 0.25 | 0.2 - 0.3 |  |  |  | -CB | V |  |  |  | KA |  | trench stratigraphy | 20 | [7 empty] | 11-130 |  |  |  | No offset data reported, just slip rate. Rate is similar to 5 ky rate. | Assigned rate based on reported geologic rates. | Kelson (2010) | 2 | Tim Dawson
|  |  |  | Kern Canyon (North Kern) 2011 |  |  | Not associated with block boundary | 544 |  |  | N | -90 | H | n/a | n/a | 0.1 - 0.3 | 0.2 | Assigned UCERF3 rate based on reported geologic rates. | Soda Spring | -118.408 | 36.345 | 5 | 0.2 | 0.1 - 0.2 |  |  |  | AAB | V | 2.8 | 3.4 | 2.3 | KA |  | trench stratigraphy | 18.1 | 18.6 | 17.6 | KA |  |  |  |  | 11-130 |  |  |  | Additional slip may be on a another strand to the west. No info about number of events could make this poorly-constrained. | Assigned rate based on reported geologic rates. | Amos and others (2010) | 2 | Tim Dawson
|  |  |  | Mad River - Trinidad fault zone (alt2) |  |  | Not on boundary, part of Big Lagoon? | 546 |  |  | R | 90 | H | > 5 | see individual faults |  | 4.5 | Composite of individual fault slip rates | composite rate of several sites across zone | -124.11 | 40.93 | 320 | 4.4 | 2.6 ± 0.6 |  |  |  | BBB | V | 2500 |  |  | Ka |  |  | 1000 | 1200 | 800 | KA |  |  |  |  | 750-2600 |  |  |  | Summed rate across Mad River fault zone (Fickle Hill, Mad River, McKinleyville and Trinidad faults). McCrory notes the long term rate is similar to the late Holocene rate of 2.5 mm/yr. Net slip rate of 4.6 ± 0.9 mm/yr reported by McCrory. Site location is for Mad River fault at Coast. | Composite of individual fault slip rates. | McCrory (1996, 2000) | 2 | Tim Dawson
|  |  |  | Collayami 2011 CFM |  |  |  | 582 |  |  | RL | 180 | LP | 0.2 - 1.0 | 0.6 ± 0.3 | 0.2 - 1.0 | 0.6 | Based on USGS category and is consistent with recency of activity. |  | -122.8 | 38.9 |  | 0.8 | 0 - 1 |  |  |  | CCC | Hz | 500 |  |  |  |  | rhyolite flow |  | 700 | 520 | [5 empty] | 130-750 |  |  |  | Clark and others (1984) note the offset is poorly constrained and "critical evidence is covered by landslide and colluvium". | Based on USGS rate category which is consistent with recency of activity. | Clark and others (1984) |  | Tim Dawson
|  |  |  | Calaveras (No) 2011 CFM |  |  | West Napa - Northern Calaveras | 601 |  |  | RL | 180 | H | > 5 | 6 ± 2 | 4 - 8 | 6 | Based on reported geologic rates | Welch Creek | -121.8501 | 37.5346 | 330 | 5.5 | 3 - 8 |  |  |  | AAA | Hz | 39 | 40 | 38 |  |  | terrace back edge |  | 13.12 | 4.958 |  |  |  |  | C14 | 1-11 |  |  |  | See Simpson and others (1999). | Based on reported geologic rates and UCERF2-assigned rate. | Simpson and others (1999)
|  |  |  | Calaveras (No) 2011 CFM |  |  | West Napa - Northern Calaveras | 601 |  |  | RL | 180 | H | > 5 | 6 ± 2 | 4 - 8 | 6 | Based on reported geologic rates | Welch Creek | -121.8501 | 37.5346 | 330 | 5.5 | 5 - 6 |  |  |  | AAA | Hz | 27 | 28 | 26 |  |  | buried debris flow |  | 5.325 | 4.84 |  |  |  |  | C14 | 1-11 |  |  |  | Offset measurement is an isopach map of a buried debris flow. | Based on reported geologic rates and UCERF2-assigned rate. | Simpson and others (1999)
|  |  |  | Calaveras (No) 2011 CFM |  |  | West Napa - Northern Calaveras | 601 |  |  | RL | 180 | H | > 5 | 6 ± 2 | 3 - 7 | 6 | Based on reported geologic rates | Leyden Creek | -121.8333 | 37.5113 | 8 | 5 | 5 ± 2 |  |  |  | AAA | Hz | 54 | 72 | 40 | KA |  | terrace riser | 11.5 | 12.5 | 10.5 | [5 empty] | 11-130 |  |  |  | See Kelson and others (1996). | Based on reported geologic rates and UCERF2-assigned rate. | Kelson and others (1996) | 1 | Tim Dawson
|  |  |  | Calaveras (Central) 2011 CFM |  |  | Calaveras South | 602 |  |  | RL | 180 | H | > 5 | 15 ± 3 | 10 - 20 | 15 | Based on reported geologic rate | San Ysidro | -121.4924 | 37.0226 | 330 | 14 | 14 ± 5 |  |  |  | BAA | Hz | 45 |  |  | KA |  | buried channel | 4.1 | 4.3 | 3.9 | [5 empty] | 1-11 |  |  |  | Preferred reported rate is a composite of two channels offset different amounts over different intervals. | Based on reported geologic rate and UCERF2-assigned rate. | Kelson and others (1998) | 1 | Tim Dawson
|  |  |  | Calaveras (So) Paicines extension 2011 CFM |  |  |  | 621 |  |  | RL | 180 | H, Q, LP | > 5 | n/a | 5 - 15 | 10 | Based on reported geologic slip rate and reported geologic and creep rates on other sections of the Calaveras fault | Winfield Ranch | -121.3126 | 36.741 | 301 | > 9 | > 9 |  |  |  | ABC | Hz | 125 | 140 | 110 |  |  | terrace riser | 13.9 | [6 empty] | C14 | 11-130 |  |  |  | Slip rate is only one of several strands, so rate is a minimum for the fault zone. Slip rate summarized in USGS QFFD. | Based on reported geologic slip rate and reported geologic and creep rates on other sections of the Calaveras fault | Perkins and Sims (1988); Bryant and Cluett (1999) |  | Tim Dawson
|  |  |  | Concord 2011 CFM |  |  | Bartlett Springs - Concord - Green Valley | 622 |  |  | RL | 180 | H | 1.0 - 5.0 | 4 ± 2 | 3.1 - 5.4 | 4.3 | UCERF3, with geologic constraints | Galindo Creek | -122.032 | 37.9657 | 333 | 3.4 | 3.4 ± 0.3 |  |  |  | AAA | Hz | 19 | 19.3 | 18.7 | KA |  | offset buried channel | 6 | 6.1 | 5.9 | KA |  |  | 0 | C14 | 1-11 |  |  |  | Reported geologic rate is similar to creep rate. | Based on range of reported geologic rates which are consistent with observed creep rates. | Borchart and others (1999) | 1 | Tim Dawson | why not use the narrower geologic rate? | OK, adopted range of reported geologic rates. Probably reasonable since fault mostly creeps.
|  |  |  | Concord 2011 CFM |  |  | Bartlett Springs - Concord - Green Valley | 622 |  |  | RL | 180 | H | 1.0 - 5.0 | 4 ± 2 | 3.1 - 5.4 | 4.3 | UCERF3, with geologic constraints | Galindo Creek | -122.032 | 37.9657 | 333 | < 5.4 | < 5.4 | 5.4 |  |  | ABB | Hz |  | 13 | 11 | KA |  | offset buried channel | 2.4 |  |  | KA |  |  | 0 | C14 | 1-11 |  |  |  | This rate is a maximum and shorter term rate, based on longer projections and more assumptions regarding channel geometry. | Based on range of reported geologic rates which are consistent with observed creep rates. | Borchart and others (1999) | 1 | Tim Dawson | why not use the narrower geologic rate? | OK, adopted range of reported geologic rates. Probably reasonable since fault mostly creeps.
|  |  |  | Green Valley 2011 CFM |  |  | Bartlett Springs - Concord - Green Valley | 623 |  |  | RL | 180 | H | 1 - 5 | 5 ± 3 | 2 - 6 | 4 | Based on reported geologic rate and USGS category, as well as the rate on the adjacent Concord fault. | per Baldwin and Lienkaemper (1999) | -122.121 | 38.131 | 342 | > 4.3 |  |  | 3.8 - 4.8 | 4 | ABC | Hz |  | 1.5 | 1.2 | KA |  | offset channel | 0.3 |  |  | AD |  |  | (AD 1999) | C14 | <1 | ? |  |  | Poorly constrained slip rate which is a combination of creep and perhaps 1 event. | Rate based on reported geologic rate and USGS category, as well as the rate on the adjacent Concord fault. | Baldwin and Lienkaemper (1999) | 2 | Tim Dawson | if data suggests >4.3 seems like upper limit should be higher than 5 | The geologic rate looks like crap. I'll bump up the high end to 6 mm/yr, which is where the Concord tops out at.
|  |  |  | Greenville (No) 2011 CFM |  |  | Greenville | 636 |  |  | RL | 180 | H | 1 - 5 | 2 ± 1 | 1 - 5 | 3 | Based on reported geologic rate and USGS category | per Berger and others (2010) | -121.716 | 37.738 | 324 | > 2 |  | 4.9 | 2 | 2 | ABB | Hz |  | 25 | 17 | KA |  | offset channel |  | 10.64 |  | KA |  |  | 0 | OSL | 1-11 | ? |  |  | Minimum rate from Berger and others (2010). Full rate probably not more than max rate reported by Sawyer and Unruh (2002) of 4.1 +,- 0.8 | Based on reported geologic rate and USGS category. | Berger and others (2010) | 1 | Tim Dawson
|  |  |  | Hayward (So) 2011 CFM |  |  | Rodgers Creek - Hayward | 638 |  |  | RL | 180 |  | > 5 | 9 ± 2 | 7 - 11 | 9 | Based on UCERF2 rate which is informed by reported geologic and creep rates. | Masonic Home | -122.0045 | 37.5961 | 322 | 9.2 | 9.2 ± 1.4 |  |  |  | AAA | Hz | 42 | 48 | 36 | KA |  | offset fan apex | 4.58 ± 0.5 | 5.08 | 4.08 |  |  |  |  | C14 | 1-11 |  |  |  |  | Based on UCERF2 rate which is informed by reported geologic and creep rates. | Lienkaemper and Borchardt (1996) | 1 | Tim Dawson
|  |  |  | Maacama 2011 CFM |  |  | Maacama | 644 |  |  | RL | 180 | H | > 5 | 9 ± 3 | 6 - 12 | 9 | Based on UCERF2 rate, which assumes rate is similar to Rodgers Creek and Hayward rates. Assigned rate is consistent with reported geologic rates. | Haehl Creek (Channel A) | -123.3403 | 39.3897 | 326 | > 6 | > 6 |  |  |  | CBB | Hz | 4.6 |  |  | KA |  | buried channel |  | ≤ 0.74 - 0.64 |  | KA |  |  | 0 | C14 | <1 |  |  |  | Minimum rate. Very similar to historic creep rate. | Based on UCERF2 rate, which assumes rate is similar to Rodgers Creek and Hayward rates. Assigned rate is consistent with reported geologic rates. | Larson and others (2005) | 1 | Tim Dawson
|  |  |  | Maacama 2011 CFM |  |  | Maacama | 644 |  |  | RL | 180 | H | > 5 | 9 ± 3 | 6 - 12 | 9 | Based on UCERF2 rate, which assumes rate is similar to Rodgers Creek and Hayward rates. Assigned rate is consistent with reported geologic rates. | Haehl Creek (Channel B) | -123.3403 | 39.3897 | 326 | ≥ 8 | ≥ 8 |  |  |  | BAB | Hz | 27 |  |  | KA |  | buried channel |  | ≤ 3.480 - 3.350 |  | KA |  |  | 0 | C14 | 1-11 |  |  |  | Because geologic rate is greater than historic creep rate, authors attribute this to a combinations of creep and ruptures. | Based on UCERF2 rate, which assumes rate is similar to Rodgers Creek and Hayward rates. Assigned rate is consistent with reported geologic rates. | Larson and others (2005) | 1 | Tim Dawson
|  |  |  | Great Valley 06 (Midland) 2011 CFM alt1 |  |  |  | 645 |  |  | R | 90 | Q | n/a | n/a | 0.2 - 1 | 0.4 | UCERF3 range and best estimate based on reported geologic rates. | around Webb Tract | -121.646 | 38.061 | 178 | 0.4 | 0.4 | 0.6 | 0.2 |  | ABC | V | 2.4 | 3.7 | 1.1 |  |  | base of peat |  | 6.7 | 6.6 |  |  |  |  | C14 | 1-11 |  |  |  | Slip rate based on offset of base of Holocene peat. | UCERF3 range and best estimate based on reported geologic rates. | Unruh and Hitchcock (2009) |  | TD
|  |  |  | Great Valley 06 (Midland) 2011 CFM alt1 |  |  |  | 645 |  |  | R | 90 | Q | n/a | n/a | 0.2 - 1 | 0.4 | UCERF3 range and best estimate based on reported geologic rates. | around Webb Tract | -121.646 | 38.061 | 178 | 0.4 | 0.2 - 0.8 | 1.2 | 0.1 |  | ABB | V | 7.5 | 12.1 | 2.9 |  |  | top of eolian deposits |  | 40 | 10 |  |  |  |  | correlation | 11-130 |  |  |  | Full range accounts for dating and offset uncertainties. Range of 0.2 - 0.8 only accounts for uncertainties in age assigment. | UCERF3 range and best estimate based on reported geologic rates. | Unruh and Hitchcock (2009) |  | TD
|  |  |  | Rodgers Creek - Healdsburg 2011 CFM |  |  | Rodgers Creek - Hayward | 651 |  |  | RL | 180 | H | > 5 | 9 ± 2 | 6 - 11 | 9 | Based on reported geologic rate and rate on Hayward fault. | Beebe Ranch | -122.5408 | 38.2695 | 323 | 8.4 | 8.4 ± 2 |  |  |  | ABB | Hz |  | 10.4 | 6.4 | KA |  | buried debris flow | 0.9 | [6 empty] | C14 | <1 |  |  |  | 2 - 3 interval short term (~900 yr) rate. | Based on reported geologic rate and rate on Hayward fault. | Schwartz and others (1992); Budding and others (1991) | 1 | Tim Dawson
|  |  |  | San Andreas (North Coast) 2011 CFM |  |  | SAF North | 654 |  |  | RL | 180 | H | > 5 | 24 ± 3 | 16 - 27 | 24 | Based on reported geologic rates. | Pt Arena terraces (120 ka terrace) | -123.6848 | 38.9867 | 330 | 20 | 16 - 24 | 27 | 19 |  | BAA | Hz |  | 3200 | 2300 | KA |  | offset marine terraces | 120 |  |  | KA |  |  | 0 | correlation? | 11-130 |  |  |  | Max and min rates reported here are calculated by TD. Reported rate is what Prentice and Kelson (2006) report for this site, which is composite of both the 80 ka and 120 ka rates. Site coordinates are the northwestern edge of the 120 ka terrace. | Rate based on reported geologic rates. | Prentice (1989); Prentice and others (2000) (Summarized in Prentice and Kelson, 2006) | 2 | Tim Dawson
|  |  |  | San Andreas (North Coast) 2011 CFM |  |  | SAF North | 654 |  |  | RL | 180 | H | > 5 | 24 ± 3 | 16 - 27 | 24 | UCERF3, based on reported rates for the section | Mill Gulch | -123.2191 | 38.5019 | 315 | 19 | 19 ± 4 |  |  |  | AAB | Hz |  | 100 | 80 | KA |  | abandoned channel |  | 5.32 | 4.29 | KA |  |  | 0 | C14 | 1-11 |  |  |  | Report ages are from several different radiocarbon samples. Low end of slip rate appears too low, especially if samples represent maximum limiting ages. | UCERF3 rate based on reported rates for the section. | Prentice and others (2000, 2001) | 1 | Tim Dawson
|  |  |  | San Andreas (North Coast) 2011 CFM |  |  | SAF North | 654 |  |  | RL | 180 | H | > 5 | 24 ± 3 | 16 - 27 | 24 | Based on reported geologic rates. | Vedanta | -122.7874 | 38.0316 | 327 | 24 | 24 ± 2 |  |  |  | AAA | Hz | 42.5 | 46 | 39 | KA |  |  | 1.8 |  |  | AD |  |  | 1906 |  | 1-11 |  |  |  |  | Rate based on reported geologic rates. | Niemi and Hall (1992) | 1 | Tim Dawson
|  |  |  | San Andreas (Peninsula) 2011 CFM |  |  | SAF North | 655 |  |  | RL | 180 | H | > 5 | 17 ± 4 | 13 - 21 | 17 | Based on reported geologic rates | Filoli | -122.315 | 37.4722 | 319 | 17 | 17 ± 4 |  |  |  | AAA | Hz | 32 | 34 | 30 | KA |  | buried channel |  | 2.07 | 1.73 |  |  |  |  | C14 | 1-11 |  |  |  |  | Rate based on reported geologic rates | Hall and others (1999) | 1 | Tim Dawson
|  |  |  | San Andreas (Santa Cruz Mountains) 2001 CFM |  |  |  | 657 |  |  | RL | 180 | H | > 5 | 17 ± 4 | 13 - 21 | 17 |  | Arano Flat | -121.6737 | 36.941 | 318 | 22.5 | 22.5 ± 2 | 24 | 21 |  | BAA | Hz | 10.5 |  |  |  |  | offset fold |  | 0.612 | 0.542 |  | (AD 1906) |  |  | C14 | < 1 | 5 |  |  | Slip rate uses interval between dated earthquake and 1906 earthquake. Fold is assumed to accumulate 10.5 m offset after it was formed. Fumal et al. (2003) note that the offset accumulated over 5 earthquakes. | UCERF3 adopted the UCERF2 rate. Geologic rate appears faster, but there are unstated uncertainties in the data that have not yet been reevaluated. | Fumal and others (2003)
|  |  |  | San Andreas (Creeping section) 2011 CFM |  |  | SAF Creeping and Carrizo | 658 |  |  | RL | 180 | H | > 5 | 34 ± 5 | 30 - 40 | 35 | Based on geologic rates from adjacent sections. | Melendy Ranch | -121.176 | 36.584 | 318 | > 22 | >22 | 28 | 18 |  | AAA | Hz | 17.8 | 18.8 | 16.8 | KA |  | terrace riser | 0.83 | 1 | 0.66 |  |  |  |  | C14 | < 1 |  |  |  | Reported rate is close to measured creep rate. | Rate based on geologic rates from adjacent sections. Note that this is higher than the measured creep rates and minimum geologic rate. | Perkins and others (1989) | 1 | Tim Dawson
|  |  |  | San Gregorio (North) 2011 CFM |  |  | San Gregorio - Hosgri | 660 |  |  | RL | 180 | H | > 5 | 7 ± 3 | 4 - 10 | 7 | Adopted UCERF2 rate, which covers the range of reported geologic rates, and has a borad range of uncertainty. | Seal Cove | -122.5123 | 37.5206 | 321 | > 4.0 | > 3.5 - 4.5 |  | 6 | 3 | AAB | Hz |  | 360 | 300 | KA |  | paleochannel |  | 85 | 80 |  |  |  |  | paleontology on shells, correlation | 11-130 |  |  |  | Minimum rate due to other offshore strands which are not accounted for. Simpson and others (1997) infer the total slip rate is at least 6 mm/yr (reported here as a minimum value). | Adopted UCERF2 rate, which covers the range of reported geologic rates, and has a borad range of uncertainty. | Simpson and others (1997) | 1 | Tim Dawson
|  |  |  | San Gregorio (North) 2011 CFM |  |  | San Gregorio - Hosgri | 660 |  |  | RL | 180 | H | > 5 | 7 ± 3 | 4 - 10 | 7 | Adopted UCERF2 rate, which covers the range of reported geologic rates, and has a borad range of uncertainty. | Ano Nuevo | -122.3122 | 37.1214 | 338 | 6 | 3 - 9 |  |  |  | CCC | Hz |  |  |  | KA |  | marine terraces | 100 | [7 empty] | 11-130 |  |  |  | Large feature uncertainties due to issues with correlation with piercing lines (Bryant and Cluett, 1999). | Adopted UCERF2 rate, which covers the range of reported geologic rates, and has a borad range of uncertainty. | Weber (1995) | 2 | Tim Dawson
|  |  |  | Sargent 2011 CFM |  |  |  | 662 |  |  | RL | 180 | H | 1 - 5 | n/a | 1 - 5 | 3 | Assigned rate used by NSHMP (1996). | per Nolan and others (1995) | -121.5364 | 36.922 |  |  | > 0.6 |  |  |  | --D | [6 empty] | offset alluvium | [12 empty] | Poorly-constrained rate based on vertical offset of deposits, and assumptions of Hz:V. Considered by authors as a minimum rate. | Assigned rate used by NSHM (1996). | Nolan and others (1995). NSHM (1996) |  | TD
|  |  |  | Almanor 2011 CFM |  |  |  | 667 |  |  | N-RL | -135 | LP | 1.0 - 5.0 | n/a | 0.5 - 2.0 | 1.25 | Based on reported geologic slip rate. Upper bound is less than USGS and rate based on recency of activity, which suggests fault is less active than reported geologic rate would suggest | East Benner Creek | -121.2441 | 40.405 | 161 | 1.5? | > 1.1 - 3.3 |  |  |  | BBC | Net (V, LL) | 41 | 50 | 32 |  |  | moraine |  | 28 | 15 |  |  |  |  | correlation | 11-130 |  |  |  | Net slip rate and net slip as reported by Kelson et al. (1995). Kelson age estimate based on correlation of glacial deposits. Kelson et al. (1995) also reports other interval rates of > 0.9 - 1.7 mm/yr (59 - 75 ka) and > 0.5 - 1.8 mm/yr (130 - 190 ka), but regards these as minimum rates because the measurement is only on the eastern strand of the fault zone. Evidence for left lateral offset presented, but difficult to assess whether this is tectonic, or a meander in the moraine crest. Vertical displacment only is 23 ± 5 m. | Based on reported geologic slip rate. Upper bound is based on recency of activity, which suggests fault is less active than reported geologic rate and USGS rate category would suggest. Because the lateral component is suspect, the vertical-only slip rate is used to refine the slip rate category. | Kelson and others (1995) |  | Tim Dawson
|  |  |  | Bartlett Springs 2011 CFM |  |  |  | 668 |  |  | RL | 180 | H, LP, Q | 1.0 - 5.0 | 6 ± 3 | 1.0 - 5.0 | 3 | Based on USGS rate category. UCERF2 rate appears high, based relative to slip rates on the Green Valley and Concord faults, and recency of activity. |  | -122.391 | 38.8522 |  |  | 1 - 2 |  |  |  | DBD | Hz | [5 empty] | trench stratigraphy | 3.8 | [6 empty] | C14 | 1 -11 | 2 |  |  | UCERF2 assummed the rate from the Green Valley fault continues to the Bartlett Springs fault. Taylor and Swan (1991) report a minimum rate of 1 -2 mm/yr, based on apparent vertical separation and the plunge of slickensides observed in trench, thus the reported geologic rate is indirect and may not be reliable. Site location estimated from description. | Based on USGS rate category. UCERF2 rate appears high, relative to slip rates on the Green Valley and Concord faults, and recency of activity. | Taylor and Swan (1991) |  | Tim Dawson | is there some sort of creep estimate for this? If GPS (as opposed to alignment array), I guess we should not use it here | From talking to Lienkaemper as well as Jessica M-M (about a year ago), too early for good creep estimates from either GPS or alignment arrays.
|  |  |  | Battle Creek 2011 CFM |  |  | Battle Creek | 669 |  |  | R | 90 | LP, Q | n/a | 0.5 ± 0.4 | 0 - 0.5 | 0.1 | Based on reported geologic rate. | per Page and Renne (1994) | -121.99 | 40.44 | 75 | 0.1 | 0.078 |  |  | 4 | BBB | V | 43 |  |  | KA |  | lava flow | 550 |  |  | KA | 60 |  |  | Ar-Ar | 130-750 |  |  |  | Page and Renne (1994) report 60 ka lava flow unfaulted. Site coordinates very approximate. Based on faulting of Brokeoff Mt flow. Note that in UCERF2, the Battle Creek fault was considered a normal fault, but more recent evidence suggests that it is a reverse fault (Bill Page, written communication). | UCERF3 best estimate rate based on reported geologic rate. Recency of activity appears consistent with this assignment. | Page and Renne (1994) | 2 | Tim Dawson
|  |  |  | Incline Village 2011 CFM |  |  | Mohawk - Tahoe | 678 |  |  | N | -90 | H | 0.2 - 1 | n /a | 0.2 - 0.4 | 0.3 | Adopted reported geologic rates, USGS category upper bound appears to high relative to other faults in the region. | per Dingler and others (2009) | -119.965 | 39.234 | 359 | 0.2 | 0.12 - 0.23 | 0.23 | 0.12 |  | AAB | V | 3.25 | 3.5 | 3 | KA |  | paleoterrace | 19.2 | 21 | 17.4 | KA |  |  |  | correlation | 11-130 | 1? |  |  | Similar to ~60 ka rate. | Adopted reported geologic rates, USGS category upper bound appears to high relative to other faults in the region. | Dingler and others (2009) | 2 | Tim Dawson
|  |  |  | Incline Village 2011 CFM |  |  | Mohawk - Tahoe | 678 |  |  | N | -90 | H | 0.2 - 1 | n /a | 0.2 - 0.4 | 0.3 | Adopted reported geologic rates, USGS category upper bound appears to high relative to other faults in the region. | per Dingler and others (2009) | -119.965 | 39.234 | 359 | 0.3 | 0.18 - 0.3 | 0.3 | 0.18 |  | ABB | V |  | 14 | 13 | KA |  | boulder surface | 62 |  |  | KA |  |  |  | correlation/ C14 | 11-130 |  |  |  | Similar to ~19 ka rate. | Adopted reported geologic rates, USGS category upper bound appears to high relative to other faults in the region. | Dingler and others (2009) | 2 | Tim Dawson
|  |  |  | Lions Head 2011 CFM |  |  |  | 681 |  |  | R | 90 | LP | n/a | 0.02 ± 0.02 | < 0.2 | 0.02 | Adopted UCERF2 rate based on low reported geologic rate. | per Clark (1990) | -120.5883 | 34.8565 | 295 | 0.02 | 0.012 - 0.017 |  |  |  | CCC | V |  | 9 | 7 |  |  | marine terrace | 430 | [6 empty] | correlation | 130-750 | ? |  |  | Poorly constrained based on offset marine terraces (Clark, 1990). Unclear how Clark obtains his rate, but 0.012 mm/yr looks reasonable based on the reported ages and offset. | Adopted UCERF2 rate based on low reported geologic rate. | Clark (1990) |  | Tim Dawson
|  |  |  | North Tahoe 2011 CFM |  |  | Mohawk - Tahoe | 687 |  |  | N | -90 | H | 0.2 - 1 | 0.43 ± 0.03 | 0.2 - 1 | 0.5 | Based on reported geologic rate and USGS rate category. Geologic rate adjusted for UCERF-assigned fault dip | per Dingler and others (2009) | -120.044 | 39.154 | 26 | 0.5 |  | 0.6 | 0.35 |  | ABB | V | 21 |  |  | KA |  | submerged wave cut terrace | 60 |  |  | KA |  |  |  | correlation | 11-130 |  |  |  | Vertical separation rate reported. | Rate based on reported geologic rate and USGS rate category. Geologic rate adjusted for UCERF-assigned fault dip | Dingler and others (2009) | 2 | Tim Dawson
|  |  |  | Rocky Ledge 2011 CFM |  |  |  | 689 |  |  | N | -90 | H | n/a | n/a | < 0.2 | 0.1 | Slip rate based on unpublished work by PG&E, which is similar to other faults in the region. | per PG&E | -121.6154 | 40.9217 | 355 | 0.1 | 0.1 |  |  |  | BBB | V | 20 |  |  |  |  | basalt flow | 180 | 200 | 160 |  |  |  |  | Ar-Ar | 130-750 |  |  |  | Site location is approximate. Numbers are preliminary until Ray gets reference. | Slip rate based on unpublished work by PG&E, which is similar to other faults in the region. | PG&E? (per Ray Weldon) |  | TD
|  |  |  | San Luis Range - Oceano 2011 CFM |  |  |  | 692 |  |  | R | 90 | LP | n/a | n/a | < 0.2 | 0.1 | Based on reported geologic rate, and recency of activity, although this may be higher if there is an unrecognized component of horizontal slip. | Nipomo Mesa | -120.59 | 35.07 |  | 0.1 | 0.04 - 0.2 |  |  |  | ACC | Net |  | 126 | 77 |  |  | marine deposits |  | 2000 | 1000 |  |  |  |  | geologic | 750-2600 |  |  |  | Reported net slip rate assumes 10 - 65 degree dip. | Based on reported geologic rate, and recency of activity, although this may be higher if there is an unrecognized component of horizontal slip. | Lettis and others (1994) |  |  | Ray says these are minimums add to comments.
|  |  |  | Fish Slough 2011 CFM |  |  |  | 698 |  |  | N | -90 | H | 0.2 - 1.0 | 0.2 ± 0.1 | 0.1 - 0.3 | 0.2 | UCERF3 adopts the UCERF2 rate, which is based on the geologic rate, plus UCERF2-assigned uncertainties. | per Bryant | -118.4038 | 37.489 | 180 | 0.2 | 0.2 |  |  |  | CBC | V | 150 |  |  |  |  | Bishop tuff | 760 | [6 empty] | correlation | 130-750 |  |  |  | Bryant (1984) describes estimates of total displacement based on geomorphology, a consulting report, and a cross section by Bateman (1965). | UCERF3 adopts the UCERF2 rate, which is based on the geologic rate, plus UCERF2-assigned uncertainties. | Bryant (1984); Bateman (1965) |  | TD | given best estimate of .2 shouldn't the lower limit be lower? | OK
|  |  |  | Gillem - Big Crack 2011 CFM |  |  | Not associated with block boundary | 700 |  |  | N | -90 | Q | 0.2 - 1 | 1 ± 0.5 | 0.2 - 1 | 0.4 | UCERF3 adopts USGS rate category, which is less than UCERF2, but consistent with recency of activity, rates of other faults in the region and the reported geologic rate. | per Bryant (1990) | -121.57 | 41.75 | 159 | 0.4 |  | 0.38 | 0.15 | 4 | CCC | V | 15 |  |  | KA |  | offset outwash surface | 40 |  |  | KA |  |  | 0 | correlation | 11-130 |  |  |  | Slip rate may be related to volcanism, and appears to die during waning stages of volcanism. Holocene basalt flow not offset. | UCERF3 adopts USGS rate category, which is less than UCERF2, but consistent with recency of activity, rates of other faults in the region and the reported geologic rate. | Bryant (1990) | 2 | Tim Dawson
|  |  |  | Hartley Springs 2011 CFM |  |  | Owens Valley - Sierra | 702 |  |  | N | -90 | H | 0.2 - 1.0 | 0.5 ± 0.3 | 0.2 - 1.0 | 0.5 | Based on reported geologic rate and USGS category | per Bursik and others (2003) | -119.043 | 37.816 | 347 | 0.5 |  |  |  |  | BBB | V | 31.6 |  |  | KA |  |  |  | 120 | 70 | [5 empty] | 11-130 |  |  |  | Summed rate across three fault strands from profiles F1-2, F2-3 of Bursik and others (2003). May still be minimum for zone. | Based on reported geologic rate and USGS category. | Bursik and others (2003) | 2 | Tim Dawson
|  |  |  | Hilton Creek 2011 CFM |  |  | Owens Valley - Sierra | 703 |  |  | N | -90 | H | 1 - 5 | 2.5 ± 0.6 | 1 - 2 | 1.5 | Based on reported geologic rate and USGS category | Tobacco Flat | -118.81 | 37.615 | 19 | 1.55 | 1.1 - 2.0 |  |  |  |  | V | [18 empty] | Rate reported by Clarke and Gillespie (1993), age and offset values not reported. | Based on reported geologic rate and USGS category. | Clarke and Gillespie (1993) | 2 | Tim Dawson
|  |  |  | Hilton Creek 2011 CFM |  |  | Owens Valley - Sierra | 703 |  |  | N | -90 | H | 1 - 5 | 2.5 ± 0.6 | 1 - 2 | 1.5 | Based on reported geologic rate and USGS category | McGee Creek | -118.786 | 37.563 | 334 | 1.5 | 0.9 - 2.0 |  |  |  |  | V | 130 |  |  | KA |  | offset glacial deposits |  | 140 | 65 |  |  |  |  | correlation | 11-130 |  |  |  | Rate revised to the reported rate of Berry (1997), rather than Clarke and Gillespie (1993), which is preferred because data is presented. Berry (1997) presents three rates for different age deposits (summarized in his Table 1). Reported range here encompasses all values. Preferred value reported here is the 20 - 25 ka rate (0.9 - 1.3 mm/yr), which is similar to the 15 - 20 ka rate (0.9 - 1.2 mm/yr) | Based on reported geologic rate and USGS category. | Berry (1997); Clarke and Gillespie (1993) | 2 | Tim Dawson
|  |  |  | Hilton Creek 2011 CFM |  |  | Owens Valley - Sierra | 703 |  |  | N | -90 | H | 1 - 5 | 2.5 ± 0.6 | 1 - 2 | 1.5 | Based on reported geologic rate and USGS category | Hilton Lakes | -118.764 | 37.502 | 4 | 0.45 | 0.1 - 0.8 |  |  |  |  | V | [18 empty] | Rate reported by Clarke and Gillespie (1993), age and offset values not reported. | Based on reported geologic rate and USGS category. | Clarke and Gillespie (1993) | 2 | Tim Dawson | reported rate suggests lower limit might be lower? | Lower limit looks too low, and it is hard to assess the reported rate.
|  |  |  | Honey Lake 2011 CFM |  |  | Honey Lake - Genoa | 704 |  |  | RL | 180 | H | 1 - 5 | 2.5 ± 1 | 1 - 5 | 2.5 | Adopted USGS rate category and UCERF2 preferred rate. | Honey Lake | -120.123 | 40.053 | 319 | > 1.7 | 1.7 ± 0.6 |  |  | 3 | AAB | Hz | 5.3 | 10.6 |  | KA |  | Offset channel/terrace riser | 4.67 | 4.815 |  | KA |  |  | 0 | C14 | 1-11 |  |  |  | Minimum slip rate, both in terms of location and use of radiocarbon. Also, this strand is parallel to the Warms Springs fault, about 7 km NW, which is geomorphically well expressed and may take up some unknown fraction of slip across a broad zone. | Adopted USGS rate category and UCERF2 preferred rate. | Turner and others (2008); Wills and Borchart (1993) | 1 | Tim Dawson
|  |  |  | Mono Lake 2011 CFM |  |  | Owens Valley - Sierra | 707 |  |  | N | -90 | H | 1 - 5 | 2.5 ± 1.25 | 0.3 - 1.5 | 0.9 | Used range of reported geologic rates. UCERF2 rate may be too high. See comments regarding recalculated rate. Revised rate consistent with geomorphic expression and other faults in the region. | Lundy Canyon | -119.178 | 38.032 | 346 | 1.4 |  | 1.4 | 0.92 |  | BBB | V | 18.3 |  |  | KA |  | offset moraine |  | 20 | 13 | KA |  |  |  | correlation | 11-130 |  |  |  | Vertical separation rate modified from UCERF2, which used Clark and others (1984). Bryant (1984) profiled the same Tiago-age scarp and reports 18.3 m vertical, less than the 23 m reported by Clark and others (1984). | Used range of reported geologic rates. UCERF2 rate may be too high. See comments regarding recalculated rate. Revised rate consistent with geomorphic expression and other faults in the region. | Bryant (1984) OF 84-55 | 2 | Tim Dawson
|  |  |  | Mono Lake 2011 CFM |  |  | Owens Valley - Sierra | 707 |  |  | N | -90 | H | 1 - 5 | 2.5 ± 1.25 | 0.3 - 1.5 | 0.9 | Used range of reported geologic rates. UCERF2 rate may be too high. See comments regarding recalculated rate. Revised rate consistent with geomorphic expression and other faults in the region. | Lee Vining | -119.115 | 37.948 | 327 | 0.5 | 0.3 - 0.5 |  |  |  | BBC | V | 4.6 |  |  | KA |  | offset outwash surface |  | 13 | 9 | KA |  |  |  | correlation | 11-130 |  |  |  | Vertical slip rate of Bryant (1984) from scarp on Tioga outwash surface. Note large slip gradient between this location and Lundy Creek, ~15 km north. | Used range of reported geologic rates. UCERF2 rate may be too high. See comments regarding recalculated rate. Revised rate consistent with geomorphic expression and other faults in the region. | Bryant (1984) OF 84-56 | 2 | Tim Dawson | given geo data shouldn't lower limit be lower? | It's a one-event slip rate based on the geology, so not very good, but I dropped the lower end to the reported.
|  |  |  | Surprise Valley 2011 CFM |  |  | Not on block boundary | 708 |  |  | N | -90 | H | 1 - 5 | 1.3 ± 0.5 | 0.2 - 1 | 0.7 | Based on reported geologic slip rates with expanded uncertainties. | per Personius and others (2009) | -120.1845 | 41.5683 | 352 | 0.7 | 0.6 ± 0.1 |  |  | 2 | AAA | V | 13.5 | 15.5 | 11.5 | KA |  | stratigraphic | 23.8 | 28.4 | 19.2 | KA |  |  | 0 | C14 | 11-130 | >4 |  |  | The preferred reported rate compares well to both the 4 interval rate, calculated separately, and a long term Miocene rate. | Based on reported geologic slip rates with expanded uncertainties. | Personius and others (2009) | 1, 2 | Tim Dawson
|  |  |  | San Luis Bay 2011 CFM |  |  |  | 710 |  |  | R | 90 | LP | n/a | n/a | < 0.2 | 0.1 | Based on reported geologic rate, and recency of activity, although this may be higher if there is an unrecognized component of horizontal slip. | Avila Beach | -120.75 | 35.18 |  | 0.1 | 0.04 - 0.07 |  |  |  | ABB | V |  | 8.5 | 5 |  |  | marine terrace | 120 | [6 empty] | correlation | 11-130 |  |  |  | Lettis and others (1994) report a net slip rate of 0.04 - 0.11 mm/yr based on a fault dip of 40 - 70 degrees. | Based on reported geologic rate, and recency of activity, although this may be higher if there is an unrecognized component of horizontal slip. | Lettis and others (1994) |  | TD
|  |  |  | Carson Range (Genoa) | 721 |  | Honey Lake - Genoa | 721 |  |  | N | -90 | H | 1 - 5 | 2 ± 1.3 | 1 - 3 | 2 | UCERF3 adopts reported geologic rates and UCERF2 preferred rate. | Jacks Valley | -119.8433 | 39.0597 | 338 | 2.5 | 2 - 3 |  |  |  | AAC | V |  | 5 | 4 | KA |  | trench stratigraphy |  | 2.2 | 2 | KA |  |  | 1.5 | C14 | 1-11 | 2 |  |  | 1-interval rate, reported. Similar rates at both Jacks Valley and Walley's site. | UCERF3 adopts reported geologic rates and UCERF2 preferred rate. | Ramelli and others (1999) | 1,2 | Tim Dawson
|  |  |  | Carson Range (Genoa) | 721 |  | Honey Lake - Genoa | 721 |  |  | N | -90 | H | 1 - 5 | 2 ± 1.3 | 1 - 3 | 2 | UCERF3 adopts reported geologic rates and UCERF2 preferred rate. | Walleys | -119.8353 | 38.9836 | 347 | 2.5 | 2 - 3 |  |  |  | AAC | V |  | 5 | 4 | KA |  | trench stratigraphy |  | 2.2 | 2 | KA |  |  | 1.5 | C14 | 1-11 | 2 |  |  | 1-interval rate, reported. Similar rates at both Jacks Valley and Walley's site. | UCERF3 adopts reported geologic rates and UCERF2 preferred rate. | Ramelli and others (1999) | 1,2 | Tim Dawson
|  |  |  | Carson Range (Genoa) | 721 |  | Honey Lake - Genoa | 721 |  |  | N | -90 | H | 1 - 5 | 2 ± 1.3 | 1 - 3 | 2 | UCERF3 adopts reported geologic rates and UCERF2 preferred rate. | Woodfords | -119.8226 | 38.7772 | 328 | 1.3 | 1 |  |  |  | BBB | V | 10 |  |  | KA |  | offset outwash surface | 10 |  |  | KA |  |  |  | C14 | 1-11 |  |  |  | Latest Pleistocene outwash surface. | UCERF3 adopts reported geologic rates and UCERF2 preferred rate. | Ramelli and others (1999) | 2 | Tim Dawson
|  |  |  | Carson Range (Genoa) | 721 |  | Honey Lake - Genoa | 721 |  |  | N | -90 | H | 1 - 5 | 2 ± 1.3 | 1 - 3 | 2 | UCERF3 adopts reported geologic rates and UCERF2 preferred rate. | Woodfords | -119.8226 | 38.7772 | 328 | 0.6 | 0.3 - 0.8 | 0.8 | 0.3 |  | BBB | V | 50 |  |  | KA |  | offset outwash surface |  | 150 | 70 | KA |  |  | 0 | C14 | 11-130 |  |  |  | Assumed Tahoe age outwash surface. | UCERF3 adopts reported geologic rates and UCERF2 preferred rate. | Ramelli and others (1999) | 2 | Tim Dawson
|  |  |  | Antelope Valley 2011 |  |  | Mohawk - Tahoe | 722 |  |  | N | -90 | H | 0.2 - 1.0 | 0.8 ± 0.5 | 0.5 - 1.5 | 1 | Reported geologic rate is consistent with USGS rate category and geomorphic expression. Uncertaities expanded due to no geologic uncertainties reported. | per Sarmiento et al. (2011) | -119.527 | 38.593 | 38 | 1 | 0.7 |  |  | 4 | BAC | V | 3.6 |  |  | KA |  | trench stratigraphy |  | 6.294 | 6.196 | KA |  | 1.414 | 1.314 | C14 | 1-11 | 2 |  |  | One interval slip rate based on interevent time of 5,000 yrs, between MRE and PEN. Similar to rates reported by Bryant (1984). USGS category is consistent with geomorphic expression. | Reported geologic rate is consistent with USGS rate category and geomorphic expression. Geologic bounds expanded due to no geologic uncertainties reported. | Sarmiento and others (2011); Bryant (1984) | 1 | Tim Dawson
|  |  |  | Camp Rock 2011 |  |  | Landers - Gravel Hills | 724 |  |  | RL | 180 | H | 0.2 - 1.0 | 0.6 ± 0.4 | 0.2 - 2.0 | 0.6 | used USGS, with geologic rate. Best estimate adopted from UCERF2 | per Oskin and others (2008) | -116.752 | 34.71 | 310 | ≤ 1.4 | ≤ 1.4 ± 0.6 |  |  |  | BBB | Hz | ≤ 70 |  |  | KA |  |  | ≥ 50 |  | 30 | KA |  |  |  |  | 11-130 |  |  |  | Maximum rate. Cosmogenic date on Q2a surface. UCERF3 range is based on USGS range, with geologic constraint of Oskin and others (2008). | Based on USGS rate category, with reported geologic rate. Best estimate adopted from UCERF2-assigned rate. | Oskin and others (2008) | 2 | Tim Dawson
|  |  |  | Big Lagoon - Bald Mountain 2011 CFM |  |  | Big Lagoon | 741 |  |  | R | 90 | LP | 0.2 - 1.0 | 0.5 ± 0.5 | 0.5 - 1.2 | 1 | Based on geologic rate, adjusted for UCERF assigned fault dip. | BM1 | -124.092 | 41.19 | 337 | 1 ± 0.2 | 0.55 | 0.68 | 0.45 |  | BAA | V | 545 |  |  | KA |  | stratigraphic marker | 1000 | 1200 | 800 | KA |  |  |  | Assumed timing initiation of deformation | 750-2600 |  |  |  | Reported rate is vertical separation. Net rate reported by McCrory is 1.1 mm/yr. UCERF3 calculated slip rate of 1 ± 0.2 mm/yr, using the UCERF-assigned fault dip of 35 degrees. | Based on geologic rate, adjusted for UCERF assigned fault dip. | McCrory (1996) | 2 | Tim Dawson | all the data suggests upper limit is 1.2 but you put 1.5; is this intended? | No, I think it just got rounded up.
|  |  |  | San Diego Trough north alt 1 |  |  |  | 774 |  |  | RL | 180 | H | 1 - 5 | n/a | 1 - 3 | 2 | UCERF3, based on reported geologic rate and USGS rate category. | San Gabriel Channel | -118.138 | 33.35 | 330 | 1.8 | 1.8 | 2.4 | 1.2 |  | ABB | Hz | 18 | 20 | 16 |  |  | submarine channel wall | 9.9 | [6 empty] | C14, sed rate | 1-11 |  |  |  | Full reported range takes into account feature and dating uncertainties, as well as the uncertainty there may be addition secondary strands that carry some of the total rate. | UCERF3 rate based on reported geologic rate and USGS rate category. | Ryan (in review) |  | TD
|  |  |  | Polaris 2011 CFM |  |  | Mohawk - Tahoe | 843 |  |  | RL | 180 | LP | n/a | n/a | 0.2 - 1 | 0.4 | Based on geologic slip rate, with broad uncertainties to reflect that there are multiple strands and this rate is likely based on a limited number of offsets | Truckee River | -120.134 | 39.34 | 324 | 0.4 | 0.4 ± 0.05 |  |  |  | ABC | Hz | 5.6 | 5.9 | 5.3 | KA |  | terrace riser |  | 15 | 13 | KA |  |  |  | correlation | 11-130 | 1 - 2? |  |  | Rate for main strand, possibly other strands in region. Unknown how many events produced this offset, perhaps only one or two? | Rate based on geologic slip rate, with broad uncertainties to reflect that there are multiple strands and this rate is likely based on a limited number of offsets. | Hunter and others (2011) | 2 | Tim Dawson
|  |  |  | Ash Hill |  |  |  | 845 |  |  | RL-N | 180 | H | n/a | n/a | 0.2 - 1.0 | 0.4 | Used reported geologic rate with expanded uncertainties | Ash Hill | -117.4189 | 36.2829 | 355 | 0.3 ± 0.1 | 0.3 ± 0.1 |  |  |  | AAA | Net (V, RL) | 1220 | 1530 | 820 |  |  | basalt flow | 4050 | 4200 | 3900 |  | 0 |  |  | K/Ar | > 2600 |  |  |  | Long term slip rate, net slip reported based on 1200 ± 300 m of hz, 230 ± 30 m vertical, and 5.2 : 1 Hz:V dip slip ratio (321 slip vector). Rate is roughly consistent with the Late Quaternary rate reported by the same authors. | UCERF3 rate is based on reported geologic rates as well as geomorphic expression and recency of activity. Assigned USGS rate category of 0.2 - 1 mm/yr because reported rate uncertainties do not appear fully accounted for. Reported rates suggest the long term rate may be slower than late Quaternary rate. | Densmore and Anderson (1997) |  | Tim Dawson
|  |  |  | Ash Hill |  |  |  | 845 |  |  | RL-N | 180 | H | n/a | n/a | 0.2 - 1.0 | 0.4 | Used reported geologic rate with expanded uncertainties | Ash Hill | -117.3695 | 36.1612 | 340 | 0.4 - 0.5 | 0.4 - 0.5 |  |  |  | CBB | Net (V, RL) | 60 |  |  |  |  | paleoshoreline |  | 150 | 120 |  | 0 |  |  | correlation | 11-130 |  |  |  | Modeled slip rate using numerical 3-D elastic half space dislocation model to model shoreline uplift. Consistent with long-term geoligc slip rate. Note that the rate is modeled and not a direct measurement. | UCERF3 rate is based on reported geologic rates as well as geomorphic expression and recency of activity. Assigned USGS rate category of 0.2 - 1 mm/yr because reported rate uncertainties do not appear fully accounted for. Reported rates suggest the long term rate may be slower than late Quaternary rate. | Densmore and Anderson (1997) |  | Tim Dawson
|  |  |  | San Jacinto (Lytle Creek connector) |  |  |  | 901 |  |  | RL | 180 | H | > 5 | 6 ± 4 | 1 - 5 | 2.5 | Based on reported geologic rate and that the rate on this section is shared with other strands | Lytle Creek | -117.4486 | 34.1967 | 324 | 2.5 | 2.5 | 2.5 |  |  | BBB | Hz |  | 125 |  |  |  | terrace |  | 60 | 50 |  |  |  |  | Soil correlation | 11-130 |  |  |  | Minimum rate for the zone (multiple traces). Soil correlation ages may be suspect, see Lindvall and Rubin cosmo ages for Day fan surface. Metzger and Weldon (1983) also report a vertical rate of 0.04 - 0.1 mm/yr. | Based on reported geologic rate and that the rate on this section is shared with other strands | Metzger and Weldon (1983) |  | Tim Dawson
|  |  |  | Ortigilita (North) |  |  |  | 921 |  |  | RL | 180 | H | 1 - 5 | 1 ± 0.5 | 0.5 - 2.5 | 1.5 | Based on the reported geologic rates. | Cottonwood Arm | -121.1342 | 37.1067 | 338 | 1.5 | 0.5 - 2.5 (1 -2, preferred) | 2.5 | 0.5 |  | BBB | RL |  | 25 | 10 |  |  | channel thalweg, facies change in mudflow |  | 25 | 10 |  |  |  |  | soil development | 11-130 |  |  |  | Anderson and Piety (2001) report two offset features at the Cottonwood Arm site. A buried channel thalweg is offset 15.6 ± 2m and is estimated to be between 10 - 25 ka in age, but likely closer to 10 ka. A facies change in a slightly older mudflow is offset 21 ± 4 meters and is also believed to be 10 - 25 ka in age. From these offset features, they report 10 - 25 meters of right lateral offset during the past 10 - 25 ka, for of slip rate of 0.5 - 2.5 mm/yr (1 - 2 preferred). | Rate based on the reported geologic rates. | Anderson and Piety (2001) |  | TD